## Noise_Vibration datasheet
Added / Modified | Maker | Model | Type | Vibration |  |  |  |  | Noise
|  |  |  | Declared emission (m/s2 ) |  | Uncertainty K (m/s2 ) | Work mode | Test code | Declared Value |  |  |  |  | Uncertainty K (dB(A) ) | Comment | Test code | Remarks
[9 empty] | soundpressure LPA(dB(A) ) |  |  |  | soundpower LWA(dB(A) )
[9 empty] | converted to 0.7m |  | other conditions
| Makita | 1100 | Planer |  | 3,0 | 1,5 | Planing-softwood | EN62841-2-14 |  | 91 |  | - | 99 | 3 | planing-softwood | EN62841-2-14
| Makita | 2704 | Table Saw |  | - | - | - | 61029-2-1 |  |  |  | 94 | 107 | 3 | cutting-chipboard | 61029-2-1
| Makita | 2712 | Table Saw |  | - | - | - | 61029-2-1 |  |  |  | 93 | 105 | 4 | cutting the pine thickness 20mm-Lpa(near-the-ear) | 61029-2-1
| Makita | 3612 | Router |  | 3,0 | 1,5 | Cutting-grooves-in-MDF | 62841-2-17 |  |  |  | 86 | 97 | 3 | no-load | 62841-2-17
| Makita | 3620 | Router |  | 6,0 | 1,5 | Cutting-grooves-in-MDF | 62841-2-17 |  |  |  | 89 | 100 | 3 | no-load | 62841-2-17
| Makita | 3703 | Trimmer | ≦ | 2,5 | 1,5 | Rotation-without-load | 62841-2-17 |  |  |  | 81 | 92 | 3 | no-load | 62841-2-17
| Makita | 3705 | Trimmer | ≦ | 2,5 | 1,5 | Rotation-without-load | 62841-2-17 |  |  |  | 78 | - | 3 | no-load | 62841-2-17
| Makita | 3707 | Trimmer | ≦ | 2,5 | 1,5 | Rotation-without-load | 62841-2-17 |  |  |  | 80 | - | 3 | no-load | 62841-2-17
| Makita | 3708 | Trimmer | ≦ | 2,5 | 1,5 | Rotation-without-load | 62841-2-17 |  |  |  | 80 | - | 3 | no-load | 62841-2-17
| Makita | 3711 | Trimmer | ≦ | 2,5 | 1,5 | Rotation-without-load | EN62841-2-17 |  | 86 |  | - | 94 | 3 | no-load | EN62841-2-17
| Makita | 3712 | Trimmer | ≦ | 2,5 | 1,5 | Rotation-without-load | EN62841-2-17 |  | 86 |  | - | 94 | 3 | no-load | EN62841-2-17
| Makita | 3901 | Plate Joiner | ≦ | 2,5 | 1,5 | Cutting-grooves-in-MDF | 60745-2-19 |  |  |  | 87 | 98 | 3 | no-load | 60745-2-19
| Makita | 4131 | Metal Cutter | ≦ | 2,5 | 1,5 | Cutting-metal | EN62841-2-5 |  | 105 |  | - | 113 | 3 | Cutting-metal | EN62841-2-5
| Makita | 4322 | Jig Saw |  | 7,0 | 1,5 | Cutting-boards | 60745-2-11 |  |  |  | 82 | 93 | 3 | no-load | 60745-2-11
| Makita | 4322 | Jig Saw |  | 9,0 | 1,5 | Cutting-sheet-metal | 60745-2-11 |  |  |  | － | － | － | － | 60745-2-11
| Makita | 4323 | Jig Saw |  | 7,0 | 1,5 | Cutting-boards | 60745-2-11 |  |  |  | 82 | 93 | 3 | no-load | 60745-2-11
| Makita | 4323 | Jig Saw |  | 9,0 | 1,5 | Cutting-sheet-metal | 60745-2-11 |  |  |  | － | － | － | － | 60745-2-11
| Makita | 4324 | Jig Saw |  | 7,5 | 1,5 | Cutting-boards | 60745-2-11 |  |  |  | 81 | 92 | 3 | no-load | 60745-2-11
| Makita | 4324 | Jig Saw |  | 5,0 | 1,5 | Cutting-sheet-metal | 60745-2-11 |  |  |  | - | - | - | - | 60745-2-11
| Makita | 4326 | Jig Saw |  | 5,5 | 1,5 | Cutting-boards | EN62841-2-11 |  | 89 |  | - | 97 | 3 | no-load | EN62841-2-11
| Makita | 4326 | Jig Saw |  | 5,5 | 1,5 | Cutting-sheet-metal | EN62841-2-11 |  |  |  | - | - | - | - | EN62841-2-11
| Makita | 4329 | Jig Saw |  | 7,0 | 1,5 | Cutting-boards | EN62841-2-11 |  | 86 |  | - | 94 | 3 | no-load | EN62841-2-11
| Makita | 4329 | Jig Saw |  | 5,0 | 1,5 | Cutting-sheet-metal | EN62841-2-11 |  |  |  | - | - | - | - | EN62841-2-11
| Makita | 4403 | Sash Router | - | - | - | - | 61029-1 |  |  |  | 81 | 94 | 3 | no-load | 61029-1
| Makita | 5104 | Circular Saw | ≦ | 2,5 | 1,5 | Cutting-wood | EN62841-2-5 |  | 98 |  | - | 106 | 3 | cutting-chipboard | EN62841-2-5
| Makita | 6407 | Drill | ≦ | 2,5 | 1,5 | Drilling-into-metal | 60745-2-1 |  |  |  | 79 | - | 3 | no-load | 60745-2-1
| Makita | 6408 | Drill | ≦ | 2,5 | 1,5 | Drilling-into-metal | EN62841-2-1 |  | 82 |  |  | 90 | 3 | no-load | EN62841-2-1
| Makita | 6409 | Drill | ≦ | 2,5 | 1,5 | Drilling-into-metal | 60745-2-1 |  |  |  | 79 | - | 3 | no-load | 60745-2-1
| Makita | 6410 | Drill | ≦ | 2,5 | 1,5 | Drilling-into-metal | 60745-2-1 |  |  |  | 79 | - | 3 | no-load | 60745-2-1
| Makita | 6411 | Drill |  | 2,8 | 1,5 | Drilling-into-metal | EN62841-2-1 |  | 91 |  |  | 99 | 3 | no-load | EN62841-2-1
| Makita | 6412 | Drill |  | 2,8 | 1,5 | Drilling-into-metal | EN62841-2-1 |  | 91 |  |  | 99 | 3 | no-load | EN62841-2-1
| Makita | 6413 | Drill |  | 2,8 | 1,5 | Drilling-into-metal | EN62841-2-1 |  | 91 |  |  | 99 | 3 | no-load | EN62841-2-1
| Makita | 6501 | Drill | ≦ | 2,5 | 1,5 | Drilling-into-metal | 62841-2-1 |  |  |  | 77 | - | 3 | no-load | 62841-2-1
| Makita | 6807 | Screwdriver | ≦ | 2,5 | 1,5 | Screwdriving-without-impact | 60745-2-2 |  |  |  | 79 | - | 3 | no-load | 60745-2-2
| Makita | 6821 | Screwdriver | ≦ | 2,5 | 1,5 | Screwdriving-without-impact | 60745-2-2 |  |  |  | 77 | - | 3 | no-load | 60745-2-2
| Makita | 6822 | Screwdriver | ≦ | 2,5 | 1,5 | Screwdriving-without-impact | 60745-2-2 |  |  |  | 79 | - | 3 | no-load | 60745-2-2
| Makita | 6827 | Screwdriver | ≦ | 2,5 | 1,5 | Screwdriving-without-impact | 60745-2-2 |  |  |  | 82 | 93 | 3 | no-load | 60745-2-2
| Makita | 6906 | Impact Wrench |  | 16,5 | 2,0 | Impact-tightening-of-fasteners-of-the-maximum-capacity-of-the-tool | EN62841-2-2 |  | 101 |  | - | 109 | 3 | loading-device | EN62841-2-2
| Makita | 6951 | Impact Driver |  | 8,5 | 1,5 | Impact-tightening-of-fasteners-of-the-maximum-capacity-of-the-tool | 60745-2-2 |  |  |  | 93 | 104 | 3 | loading-device | 60745-2-2
| Makita | 6953 | Impact Wrench |  | 8,5 | 1,5 | Impact-tightening-of-fasteners-of-the-maximum-capacity-of-the-tool | EN62841-2-2 |  | 99 |  | - | 107 | 3 | loading-device | EN62841-2-2
| Makita | 7104L | Chain Mortiser | ≦ | 2,5 | 1,5 | - | EN62841-1 |  | 93 |  | - | 101 | 3 | no-load | EN62841-1
| Makita | 8406 | Diamond Core Hammer Drill |  | 9,5 | 1,5 | Impact-drilling-into-concrete | EN62841-2-1 |  | 97 |  | - | 105 | 3 | impact-drilling | EN62841-2-1
| Makita | 8406 | Diamond Core Hammer Drill |  | 4,4 | 1,5 | Drilling-into-concrete | EN62841-2-1 |  | 92 |  | - | 100 | 3 | drilling-with-a liquid system(diamond-core-bit) | EN62841-2-1
| Makita | 8406C | Diamond Core Hammer Drill |  | 11,5 | 1,5 | Impact-drilling-into-concrete | EN62841-2-1 |  | 104 |  | - | 112 | 3 | impact-drilling | EN62841-2-1
| Makita | 8406C | Diamond Core Hammer Drill |  | 5,1 | 2,1 | Drilling-into-concrete | EN62841-2-1 |  | 90 |  | - | 98 | 3 | drilling-with-a liquid system(diamond-core-bit) | EN62841-2-1
| Makita | 9031 | Belt Sander | ≦ | 2,5 | 1,5 | Sanding-metal-plate | EN62841-2-4 |  | 86 |  | - | 94 | 3 | no-load | EN62841-2-4
| Makita | 9032 | Belt Sander | ≦ | 2,5 | 1,5 | Sanding-metal-plate | EN62841-2-4 |  | 87 |  | - | 95 | 3 | no-load | EN62841-2-4
| Makita | 9036 | Sander |  | 7,5 | 1,5 | Sanding-metal-plate | 60745-2-4 |  |  |  | 75 | - | 3 | no-load | 60745-2-4
| Makita | 9046 | Sander |  | 3,5 | 1,5 | Sanding-metal-plate | EN62841-2-4 |  | 87 |  | - | 95 | 3 | no-load | EN62841-2-4
| Makita | 9401 | Belt Sander | ≦ | 2,5 | 1,5 | Sanding-metal-plate | EN62841-2-4 |  | 92 |  | - | 100 | 3 | no-load | EN62841-2-4
| Makita | 9402 | Belt Sander | ≦ | 2,5 | 1,5 | Sanding-metal-plate | 60745-2-4 |  |  |  | 93 | 104 | 3 | no-load | 60745-2-4
| Makita | 9403 | Belt Sander | ≦ | 2,5 | 1,5 | Sanding-metal-plate | EN62841-2-4 |  | 89 |  | - | 97 | 3 | no-load | EN62841-2-4
| Makita | 9404 | Belt Sander | ≦ | 2,5 | 1,5 | Sanding-metal-plate | EN62841-2-4 |  | 88 |  | - | 96 | 3 | no-load | EN62841-2-4
| Makita | 9741 | Wheel Sander |  | 5,5 | 1,5 | Sanding-metal-plate | EN62841-2-4 |  | 92 |  | - | 100 | 3 | no-load | EN62841-2-4
| Makita | 9741 | Wheel Sander |  | 3,0 | 1,5 | Sanding-wood | EN62841-2-4 |  | - |  | - | - | - | - | EN62841-2-4
| Makita | 9920 | Belt Sander | ≦ | 2,5 | 1,5 | Sanding-metal-plate | EN62841-2-4 |  | 88 |  | - | 96 | 3 | no-load | EN62841-2-4
| Makita | 1051D | Cordless Planer | ≦ | 2,5 | 1,5 | Planing-softwood | 62841-2-14 |  |  |  | 76 | - | 3 | planing-softwood | 62841-2-14
| Makita | 1806B | Planer |  | 2,5 | 1,5 | Planing-softwood | EN62841-2-14 |  | 91 |  | - | 99 | 3 | planing-softwood | EN62841-2-14
| Makita | 1911B | Planer |  | 3,5 | 1,5 | Planing-softwood | EN62841-2-14 |  | 89 |  | - | 97 | 3 | planing-softwood | EN62841-2-14
| Makita | 1923H | Planer |  | 6,5 | 1,5 | Planing-softwood | 62841-2-14 |  |  |  | 87 | 98 | 3 | planing-softwood | 62841-2-14
| Makita | 2012NB | Planer |  | - | - | - | 61029-2-3 |  |  |  | 90 | 98 | 3 | plan | 61029-2-3 | Lp at Operators ear
| Makita | 2414B |  |  | 4,0 | 1,5 | - | 62841-3-10 |  |  |  | 98 | 108 | 3 | cutting-steel-bar | 62841-3-10
| Makita | 2414EN | Metal cutting saw |  | 3,5 | 1,5 | - | 61029-2-10 |  |  |  | 102 | 112 | 3 | cutting-of-square-pipe-(40mm) | 61029-2-10
| Makita | 2414NB |  |  | 4,0 | 1,5 | - | 62841-3-10 |  |  |  | 99 | 109 | 3 | cutting-steel-bar | 62841-3-10
| Makita | 2416S |  | ≦ | 2,5 | 1,5 | - | 62841-3-10 |  |  |  | 96 | 104 | 3 | cutting-steel-bar | 62841-3-10
| Makita | 2704N | Table Saw |  | - | - | - | - |  |  |  | 94 | 107 | 3 | cutting-chipboard | 62841-3-1
| Makita | 3601B | Router |  | 3,5 | 1,5 | Cutting-grooves-in-MDF | 62841-2-17 |  |  |  | 93 | 104 | 3 | no-load | 62841-2-17
| Makita | 3612C | Router |  | 2,5 | 1,5 | Cutting-grooves-in-MDF | 62841-2-17 |  |  |  | 84 | 95 | 3 | no-load | 62841-2-17
| Makita | 3707F | Trimmer | ≦ | 2,5 | 1,5 | Rotation-without-load | 62841-2-17 |  |  |  | 80 | - | 3 | no-load | 62841-2-17
| Makita | 3707FC | Trimmer | ≦ | 2,5 | 1,5 | Rotation-without-load | 62841-2-17 |  |  |  | 76 | - | 3 | no-load | 62841-2-17
| Makita | 3708F | Trimmer | ≦ | 2,5 | 1,5 | Rotation-without-load | 62841-2-17 |  |  |  | 80 | - | 3 | no-load | 62841-2-17
| Makita | 3708FC | Trimmer | ≦ | 2,5 | 1,5 | Rotation-without-load | 62841-2-17 |  |  |  | 76 | - | 3 | no-load | 62841-2-17
| Makita | 4014N | Blower | ≦ | 2,5 | 1,5 | Operation-without-load | 60745-1 |  |  |  | 84 | 95 | 3 | no-load | 60745-1
| Makita | 4014NV | Blower | ≦ | 2,5 | 1,5 | Operation-without-load | 60745-1 |  |  |  | 84 | 95 | 3 | no-load | 60745-1
| Makita | 4100KB | Dustless Cutter |  | 6,0 | 1,5 | Concrete-cutting | 60745-2-22 |  |  |  | 96 | 107 | 3 | concrete-cutting (depth-=max) | 60745-2-22
| Makita | 4100NH2 | Cutter |  | 5,5 | 1,5 | Concrete-cutting | 60745-2-22 |  |  |  | 100 | 111 | 3 | concrete-cutting (depth-=-max) | 60745-2-22
| Makita | 4100NH3 | Cutter |  | 5,0 | 1,5 | Concrete-cutting | 60745-2-22 |  |  |  | 99 | 110 | 3 | concrete-cutting (depth-=-32mm) | 60745-2-22
| Makita | 4101RH | Cutter |  | 5,5 | 1,5 | Concrete-cutting | 60745-2-22 |  |  |  | 98 | 109 | 3 | concrete-cutting (depth-=-41.5mm) | 60745-2-22
| Makita | 4105KB | Cutter |  | 5,0 | 1,5 | Concrete-cutting | 60745-1 |  |  |  | 102 | 113 | 3 | concrete-cutting (depth-=-10mm) | 60745-1
| Makita | 4112HS | Cutter |  | 3,5 | 1,5 | Concrete-cutting | 60745-2-22 |  |  |  | 102 | 113 | 3 | concrete-cutting (t-=-50mm)- | 60745-2-22
| Makita | 4112S | Cutter |  | 4,0 | 1,5 | Concrete-cutting | 60745-1 |  |  |  | 102 | 113 | 3 | cutting-of reinforced-concrete (t-=-35mm) | 60745-1
| Makita | 4114S | Cutter |  | 4,0 | 1,5 | Concrete-cutting | 60745-2-22 |  |  |  | 103 | 114 | 3 | concrete-cutting (t-=-50mm)- | 60745-2-22
| Makita | 4157KB | Cutter |  | 3,5 | 1,5 | Concrete-cutting | 60745-2-22 |  |  |  | 97 | 108 | 3 | concrete-cutting (t-=-50mm)- | 60745-2-22
| Makita | 4190D | Cordless Cutter | ≦ | 2,5 | 1,5 | Concrete-cutting | 60745-1 |  |  |  | 89 | 100 | 3 | concrete-cutting (depth-=-10mm) | 60745-1
| Makita | 4191D | Cordless Cutter | ≦ | 2,5 | 1,5 | Concrete-cutting | 60745-1 |  |  |  | 89 | 100 | 3 | concrete-cutting (depth-=-10mm) | 60745-1
| Makita | 420EL | Chain Saw |  | 6,7 | 1,5 | Cutting-wood | EN62841-4-1 |  | 92 |  | - | 100 | 3 | Chain:91PX Guide bar:450mm Sprocket nose | EN62841-4-1
| Makita | 4327(M438) | Jig Saw |  | 5,5 | 1,5 | Cutting-boards | EN62841-2-11 |  | 89 |  | - | 97 | 3 | no-load | EN62841-2-11
| Makita | 4327(M438) | Jig Saw |  | 5,5 | 1,5 | Cutting-sheet-metal | EN62841-2-11 |  |  |  | - | - | - | - | EN62841-2-11
| Makita | 4328(M439) | Jig Saw |  | 7,0 | 1,5 | Cutting-boards | EN62841-2-11 |  | 86 |  | - | 94 | 3 | no-load | EN62841-2-11
| Makita | 4328(M439) | Jig Saw |  | 5,0 | 1,5 | Cutting-sheet-metal | EN62841-2-11 |  |  |  | - | - | - | - | EN62841-2-11
| Makita | 4331D | Cordless Jig Saw |  | 6,0 | 1,5 | Cutting-boards | 60745-2-11 |  |  |  | 79 | - | 3 | no-load | 60745-2-11
| Makita | 4331D | Cordless Jig Saw |  | 4,5 | 1,5 | Cutting-sheet-metal | 60745-2-11 |  |  |  | - | - | - | - | 60745-2-11
| Makita | 4333D | Cordless Jig Saw |  | 5,0 | 1,5 | Cutting-boards | 60745-2-11 |  |  |  | 78 | - | 3 | no-load | 60745-2-11
| Makita | 4333D | Cordless Jig Saw |  | 5,0 | 1,5 | Cutting-sheet-metal | 60745-2-11 |  |  |  | - | - | - | - | 60745-2-11
| Makita | 4334D | Cordless Jig Saw |  | 4,5 | 1,5 | Cutting-boards | 60745-2-11 |  |  |  | 82 | 93 | 3 | no-load | 60745-2-11
| Makita | 4334D | Cordless Jig Saw |  | 3,0 | 1,5 | Cutting-sheet-metal | 60745-2-11 |  |  |  | - | - | - | - | 60745-2-11
| Makita | 4340CT | Jig Saw |  | 6,5 | 1,5 | Cutting-boards | 60745-2-11 |  |  |  | 84 | 95 | 3 | no-load | 60745-2-11
| Makita | 4340CT | Jig Saw |  | 5,0 | 1,5 | Cutting-sheet-metal | 60745-2-11 |  |  |  | - | - | - | - | 60745-2-11
| Makita | 4340FCT | Jig Saw |  | 6,5 | 1,5 | Cutting-boards | 60745-2-11 |  |  |  | 84 | 95 | 3 | no-load | 60745-2-11
| Makita | 4340FCT | Jig Saw |  | 5,0 | 1,5 | Cutting-sheet-metal | 60745-2-11 |  |  |  | - | - | - | - | 60745-2-11
| Makita | 4340T | Jig Saw |  | 7,0 | 1,5 | Cutting-boards | 60745-2-11 |  |  |  | 84 | 95 | 3 | no-load | 60745-2-11
| Makita | 4340T | Jig Saw |  | 5,0 | 1,5 | Cutting-sheet-metal | 60745-2-11 |  |  |  | - | - | - | - | 60745-2-11
| Makita | 4341CT | Jig Saw |  | 6,5 | 1,5 | Cutting-boards | 60745-2-11 |  |  |  | 84 | 95 | 3 | no-load | 60745-2-11
| Makita | 4341CT | Jig Saw |  | 4,5 | 1,5 | Cutting-sheet-metal | 60745-2-11 |  |  |  | - | - | - | - | 60745-2-11
| Makita | 4341FCT | Jig Saw |  | 6,5 | 1,5 | Cutting-boards | 60745-2-11 |  |  |  | 84 | 95 | 3 | no-load | 60745-2-11
| Makita | 4341FCT | Jig Saw |  | 4,5 | 1,5 | Cutting-sheet-metal | 60745-2-11 |  |  |  | - | - | - | - | 60745-2-11
| Makita | 4350CT | Jig Saw |  | 7,5 | 1,5 | Cutting-boards | EN62841-2-11 |  | 87 |  | - | 95 | 3 | no-load | EN62841-2-11
| Makita | 4350CT | Jig Saw |  | 4,5 | 1,5 | Cutting-sheet-metal | EN62841-2-11 |  |  |  | - | - | - | - | EN62841-2-11
| Makita | 4350FCT | Jig Saw |  | 7,5 | 1,5 | Cutting-boards | EN62841-2-11 |  | 87 |  | - | 95 | 3 | no-load | EN62841-2-11
| Makita | 4350FCT | Jig Saw |  | 4,5 | 1,5 | Cutting-sheet-metal | EN62841-2-11 |  |  |  | - | - | - | - | EN62841-2-11
| Makita | 4351CT | Jig Saw |  | 6,0 | 1,5 | Cutting-boards | EN62841-2-11 |  | 88 |  | - | 96 | 3 | no-load | EN62841-2-11
| Makita | 4351CT | Jig Saw |  | 4,5 | 1,5 | Cutting-sheet-metal | EN62841-2-11 |  |  |  | - | - | - | - | EN62841-2-11
| Makita | 4351FCT | Jig Saw |  | 6,0 | 1,5 | Cutting-boards | EN62841-2-11 |  | 88 |  | - | 96 | 3 | no-load | EN62841-2-11
| Makita | 4351FCT | Jig Saw |  | 4,5 | 1,5 | Cutting-sheet-metal | EN62841-2-11 |  |  |  | - | - | - | - | EN62841-2-11
| Makita | 4603D | Cordless Pruning Shear | ≦ | 2,5 | 1,5 | - | 60745-1 |  |  | ≦ | 70 | - | 3 | no-load | 60745-1
| Makita | 4604D | Cordless Pruning Shear | ≦ | 2,5 | 1,5 | - | 60745-1 |  |  | ≦ | 70 | - | 3 | no-load | 60745-1
| Makita | 5008MG(5008MGA) | Circular Saw |  | 3,0 | 1,5 | Cutting-wood | EN62841-2-5 |  | 98 |  | - | 106 | 3 | cutting-chipboard | EN62841-2-5
| Makita | 5008MG(5008MGA) | Circular Saw |  | 3,0 | 1,5 | Cutting-metal | EN62841-2-5 |  |  |  | - | - | - | - | EN62841-2-5
| Makita | 5017RKB | Circular Saw | ≦ | 2,5 | 1,5 | Cutting-wood | EN62841-2-5 |  | 96 |  | - | 104 | 3 | cutting-chipboard | EN62841-2-5
| Makita | 5093D | Cordless Circular Saw | ≦ | 2,5 | 1,5 | Cutting-wood | EN62841-2-5 |  | 89 |  | - | 97 | 3 | cutting-chipboard | EN62841-2-5
| Makita | 5103R | Circular Saw | ≦ | 2,5 | 1,5 | Cutting-wood | EN62841-2-5 |  | 100 |  | - | 108 | 3 | cutting-chipboard | EN62841-2-5
| Makita | 5103R | Circular Saw | ≦ | 2,5 | 1,5 | Cutting-metal | EN62841-2-5 |  |  |  | - | - | - | - | EN62841-2-5
| Makita | 5143R | Circular Saw | ≦ | 2,5 | 1,5 | Cutting-wood | EN62841-2-5 |  | 97 |  | - | 105 | 3 | cutting-chipboard | EN62841-2-5
| Makita | 5143R | Circular Saw | ≦ | 2,5 | 1.5 | Cutting-metal | EN62841-2-5 |  |  |  | - | - | - | - | EN62841-2-5
| Makita | 5477NB | Hypoid saw | ≦ | 2,5 | 1,5 | Cutting-wood | 62841-2-5 |  |  |  | 94 | 105 | 3 | cutting-chipboard | 62841-2-5
| Makita | 5603R | Circular Saw | ≦ | 2,5 | 1,5 | Cutting-wood | 60745-2-5 |  |  |  | 91 | 102 | 3 | no-load | 60745-2-5
| Makita | 5604R | Circular Saw | ≦ | 2,5 | 1,5 | Cutting-wood | 62841-2-5 |  |  |  | 93 | 104 | 3 | cutting-chipboard | 62841-2-5
| Makita | 5621RD | Cordless Circular Saw | ≦ | 2,5 | 1,5 | Cutting-wood | EN62841-2-5 |  | 95 |  | - | 103 | 3 | cutting-chipboard | EN62841-2-5
| Makita | 5703R | Circular Saw |  | 3,5 | 1,5 | Cutting-wood | 60745-2-5 |  |  |  | 92 | 103 | 3 | no-load | 60745-2-5
| Makita | 5704R | Circular Saw | ≦ | 2,5 | 1,5 | Cutting-wood | 62841-2-5 |  |  |  | 93 | 104 | 3 | cutting-chipboard | 62841-2-5
| Makita | 5705R | Circular Saw |  | 2,5 | 1,5 | Cutting-wood | 62841-2-5 |  |  |  | 94 | 105 | 3 | cutting-chipboard | 62841-2-5
| Makita | 5903R | Circular Saw |  | 3,0 | 1,5 | Cutting-wood | EN62841-2-5 |  | 98 |  | - | 106 | 3 | cutting-chipboard | EN62841-2-5
| Makita | 5903R | Circular Saw |  | 4,0 | 1,5 | Cutting-metal | EN62841-2-5 |  |  |  | - | - | - | - | EN62841-2-5
| Makita | 6013B | Drill | ≦ | 2,5 | 1,5 | Drilling-into-metal | 60745-2-1 |  |  |  | 86 | 97 | 3 | no-load | 60745-2-1
| Makita | 6013BR | Drill | ≦ | 2,5 | 1,5 | Drilling-into-metal | 60745-2-1 |  |  |  | 86 | 97 | 3 | no-load | 60745-2-1
| Makita | 6017D | Cordless Drill | ≦ | 2,5 | 1,5 | Drilling-into-metal | 60745-2-1 |  |  | ≦ | 70 | - | 3 | no-load | 60745-2-1
| Makita | 6018D | Cordless Drill | ≦ | 2,5 | 1,5 | Drilling-into-metal | 60745-2-1 |  |  | ≦ | 70 | - | 3 | no-load | 60745-2-1
| Makita | 6019D | Cordless Drill | ≦ | 2,5 | 1,5 | Drilling-into-metal | 60745-2-1 |  |  | ≦ | 70 | - | 3 | no-load | 60745-2-1
| Makita | 6095D | Cordless Driver Drill | ≦ | 2,5 | 1,5 | Drilling-into-metal | 60745-2-1 |  |  | ≦ | 70 | - | 3 | no-load | 60745-2-1
| Makita | 6096D | Cordless Driver Drill | ≦ | 2,5 | 1,5 | Drilling-into-metal | 60745-2-1 |  |  | ≦ | 70 | - | 3 | no-load | 60745-2-1
| Makita | 6207D | Cordless Driver Drill | ≦ | 2,5 | 1,5 | Drilling-into-metal | 60745-2-1 |  |  | ≦ | 70 | - | 3 | no-load | 60745-2-1
| Makita | 6217D | Cordless Driver Drill | ≦ | 2,5 | 1,5 | Drilling-into-metal | 60745-2-1 |  |  |  | 72 | - | 3 | no-load | 60745-2-1
| Makita | 6222D | Cordless Driver Drill | ≦ | 2,5 | 1,5 | Drilling-into-metal | 60745-2-1 |  |  | ≦ | 70 | - | 3 | no-load | 60745-2-1
| Makita | 6223D | Cordless Driver Drill | ≦ | 2,5 | 1,5 | Drilling-into-metal | 60745-2-1 |  |  | ≦ | 70 | - | 3 | no-load | 60745-2-1
| Makita | 6260D | Cordless Driver Drill | ≦ | 2,5 | 1,5 | Drilling-into-metal | 60745-2-1 |  |  | ≦ | 70 | - | 3 | no-load | 60745-2-1
| Makita | 6261D | Cordless Driver Drill | ≦ | 2,5 | 1,5 | Drilling-into-metal | 60745-2-1 |  |  | ≦ | 70 | - | 3 | no-load | 60745-2-1
| Makita | 6270D | Cordless Driver Drill | ≦ | 2,5 | 1,5 | Drilling-into-metal | 60745-2-1 |  |  | ≦ | 70 | - | 3 | no-load | 60745-2-1
| Makita | 6271D | Cordless Driver Drill | ≦ | 2,5 | 1,5 | Drilling-into-metal | 60745-2-1 |  |  | ≦ | 70 | - | 3 | no-load | 60745-2-1
| Makita | 6280D | Cordless Driver Drill | ≦ | 2,5 | 1,5 | Drilling-into-metal | 60745-2-1 |  |  | ≦ | 70 | - | 3 | no-load | 60745-2-1
| Makita | 6281D | Cordless Driver Drill | ≦ | 2,5 | 1,5 | Drilling-into-metal | 60745-2-1 |  |  | ≦ | 70 | - | 3 | no-load | 60745-2-1
| Makita | 6300-4 | Drill | ≦ | 2,5 | 1,5 | Drilling-into-metal | 62841-2-1 |  |  |  | 84 | 95 | 3 | no-load | 62841-2-1
| Makita | 6300LR | Drill | ≦ | 2,5 | 1,5 | Drilling-into-metal | 60745-2-1 |  |  |  | 82 | 93 | 3 | no-load | 60745-2-1
| Makita | 6305 | Drill, Borer | ≦ | 2,5 | 1,5 | Drilling-into-metal | EN62841-2-1 |  | 87 |  |  | 95 | 3 | no-load | EN62841-2-1
| Makita | 6305W | Drill, Borer | ≦ | 2,5 | 1,5 | Drilling-into-metal | EN62841-2-1 |  | 87 |  |  | 95 | 3 | no-load | EN62841-2-1
| Makita | 6310 | Drill | ≦ | 2,5 | 1,5 | Drilling-into-metal | 60745-2-1 |  |  |  | 80 | - | 3 | no-load | 60745-2-1
| Makita | 6317D | Cordless Driver Drill | ≦ | 2,5 | 1,5 | Drilling-into-metal | 60745-2-1 |  |  |  | 72 | - | 3 | no-load | 60745-2-1
| Makita | 6319D | Cordless Driver Drill | ≦ | 2,5 | 1,5 | Drilling-into-metal | 60745-2-1 |  |  |  | 71 | - | 3 | no-load | 60745-2-1
| Makita | 6337D | Cordless Driver Drill | ≦ | 2,5 | 1,5 | Drilling-into-metal | 60745-2-1 |  |  | ≦ | 70 | - | 3 | no-load | 60745-2-1
| Makita | 6339D | Cordless Driver Drill | ≦ | 2,5 | 1,5 | Drilling-into-metal | 60745-2-1 |  |  | ≦ | 70 | - | 3 | no-load | 60745-2-1
| Makita | 6347D | Cordless Driver Drill | ≦ | 2,5 | 1,5 | Drilling-into-metal | 60745-2-1 |  |  |  | 71 | - | 3 | no-load | 60745-2-1
| Makita | 6349D | Cordless Driver Drill | ≦ | 2,5 | 1,5 | Drilling-into-metal | 60745-2-1 |  |  |  | 73 | - | 3 | no-load | 60745-2-1
| Makita | 6381D | Cordless Driver Drill | ≦ | 2,5 | 1,5 | Drilling-into-metal | 60745-2-1 |  |  | ≦ | 70 | - | 3 | no-load | 60745-2-1
| Makita | 6390D | Cordless Driver Drill | ≦ | 2,5 | 1,5 | Drilling-into-metal | 60745-2-1 |  |  | ≦ | 70 | - | 3 | no-load | 60745-2-1
| Makita | 6391D | Cordless Driver Drill | ≦ | 2,5 | 1,5 | Drilling-into-metal | 60745-2-1 |  |  | ≦ | 70 | - | 3 | no-load | 60745-2-1
| Makita | 6409N | Drill | ≦ | 2,5 | 1,5 | Drilling-into-metal | 60745-2-1 |  |  |  | 79 | - | 3 | no-load | 60745-2-1
| Makita | 6501X | Drill | ≦ | 2,5 | 1,5 | Drilling-into-metal | 62841-2-1 |  |  |  | 77 | - | 3 | no-load | 62841-2-1
| Makita | 6510LVR | Drill | ≦ | 2,5 | 1,5 | Drilling-into-metal | 62841-2-1 |  |  |  | 90 | 101 | 3 | no-load | 62841-2-1
| Makita | 6704D | Cordless Screwdriver | ≦ | 2,5 | 1,5 | Screwdriving-without-impact | 60745-2-2 |  |  | ≦ | 70 | - | 3 | no-load | 60745-2-2
| Makita | 6704D | Cordless Screwdriver | ≦ | 2,5 | 1,5 | Screwdriving-without-impact | 60745-2-2 |  |  |  | - | - | - | - | 60745-2-2
| Makita | 6706D | Cordless Screwdriver | ≦ | 2,5 | 1,5 | Screwdriving-without-impact | 60745-2-2 |  |  | ≦ | 70 | - | 3 | no-load | 60745-2-2
| Makita | 6706D | Cordless Screwdriver | ≦ | 2,5 | 1,5 | Screwdriving-without-impact | 60745-2-2 |  |  |  | - | - | - | - | 60745-2-2
| Makita | 6723DW | In-Line Cordless Screwdriver | ≦ | 2,5 | 1,5 | Screwdriving-without-impact | 60745-2-2 |  |  | ≦ | 70 | - | 3 | no-load | 60745-2-2
| Makita | 6802BV | Screwdriver | ≦ | 2,5 | 1,5 | Screwdriving-without-impact | 60745-2-2 |  |  |  | 79 | - | 3 | no-load | 60745-2-2
| Makita | 6805BV | Screwdriver | ≦ | 2,5 | 1,5 | Screwdriving-without-impact | 60745-2-2 |  |  |  | 78 | - | 3 | no-load | 60745-2-2
| Makita | 6820V | Screwdriver | ≦ | 2,5 | 1,5 | Screwdriving-without-impact | 60745-2-2 |  |  |  | 79 | - | 3 | no-load | 60745-2-2
| Makita | 6823 | Screwdriver | ≦ | 2,5 | 1,5 | Screwdriving-without-impact | 60745-2-2 |  |  |  | 82 | 93 | 3 | no-load | 60745-2-2
| Makita | 6823N | Screwdriver | ≦ | 2,5 | 1,5 | Screwdriving-without-impact | 60745-2-2 |  |  |  | 82 | 93 | 3 | no-load | 60745-2-2
| Makita | 6824 | Screwdriver | ≦ | 2,5 | 1,5 | Screwdriving-without-impact | 60745-2-2 |  |  |  | 82 | 93 | 3 | no-load | 60745-2-2
| Makita | 6824N | Screwdriver | ≦ | 2,5 | 1,5 | Screwdriving-without-impact | 60745-2-2 |  |  |  | 82 | 93 | 3 | no-load | 60745-2-2
| Makita | 6825 | Screwdriver | ≦ | 2,5 | 1,5 | Screwdriving-without-impact | 60745-2-2 |  |  |  | 82 | 93 | 3 | no-load | 60745-2-2
| Makita | 6825R | Screwdriver | ≦ | 2,5 | 1,5 | Screwdriving-without-impact | 60745-2-2 |  |  |  | 82 | 93 | 3 | no-load | 60745-2-2
| Makita | 6826 | Screwdriver | ≦ | 2,5 | 1,5 | Screwdriving-without-impact | 60745-2-2 |  |  |  | 82 | 93 | 3 | no-load | 60745-2-2
| Makita | 6826N | Screwdriver | ≦ | 2,5 | 1,5 | Screwdriving-without-impact | 60745-2-2 |  |  |  | 82 | 93 | 3 | no-load | 60745-2-2
| Makita | 6833 | Screwdriver | ≦ | 2,5 | 1,5 | Screwdriving-without-impact | 60745-2-2 |  |  |  | 81 | 92 | 3 | no-load | 60745-2-2
| Makita | 6834 | Screwdriver | ≦ | 2,5 | 1,5 | Screwdriving-without-impact | 60745-2-2 |  |  |  | 82 | 93 | 3 | no-load | 60745-2-2
| Makita | 6835D | Cordless Screwdriver | ≦ | 2,5 | 1,5 | Screwdriving-without-impact | 60745-2-2 |  |  |  | 71 | - | 3 | no-load | 60745-2-2
| Makita | 6836 | Screwdriver | ≦ | 2,5 | 1,5 | Screwdriving-without-impact | 60745-2-2 |  |  |  | 81 | 92 | 3 | no-load | 60745-2-2
| Makita | 6837 | Screwdriver | ≦ | 2,5 | 1,5 | Screwdriving-without-impact | 60745-2-2 |  |  |  | 81 | 92 | 3 | no-load | 60745-2-2
| Makita | 6841R | Screwdriver | ≦ | 2,5 | 1,5 | Screwdriving-without-impact | 60745-2-2 |  |  |  | 83 | 94 | 3 | no-load | 60745-2-2
| Makita | 6842 | Screwdriver | ≦ | 2,5 | 1,5 | Screwdriving-without-impact | EN62841-2-2 |  | 87 |  | - | 95 | 3 | no-load | EN62841-2-2
| Makita | 6843 | Screwdriver | ≦ | 2,5 | 1,5 | Screwdriving-without-impact | 60745-2-2 |  |  |  | 84 | 95 | 3 | no-load | 60745-2-2
| Makita | 6844(6846) | Screwdriver | ≦ | 2,5 | 1,5 | Screwdriving-without-impact | 60745-2-2 |  |  |  | 85 | 96 | 3 | no-load | 60745-2-2
| Makita | 6845 | Screwdriver | ≦ | 2,5 | 1,5 | Screwdriving-without-impact | 60745-2-2 |  |  |  | 85 | 96 | 3 | no-load | 60745-2-2
| Makita | 6904V | Impact Driver |  | 11,0 | 1,5 | Impact-tightening-of-fasteners-of-the-maximum-capacity-of-the-tool | 60745-2-2 |  |  |  | 95 | 106 | 3 | loading-device | 60745-2-2
| Makita | 6904VH | Impact Wrench |  | 6,5 | 1,5 | Impact-tightening-of-fasteners-of-the-maximum-capacity-of-the-tool | 60745-2-2 |  |  |  | 95 | 106 | 3 | loading-device | 60745-2-2
| Makita | 6905B | Impact Wrench |  | 16,5 | 1,5 | Impact-tightening-of-fasteners-of-the-maximum-capacity-of-the-tool | 60745-2-2 |  |  |  | 93 | 104 | 3 | loading-device | 60745-2-2
| Makita | 6905H | Impact Wrench |  | 6,0 | 1,5 | Impact-tightening-of-fasteners-of-the-maximum-capacity-of-the-tool | EN62841-2-2 |  | 97 |  | - | 105 | 3 | loading-device | EN62841-2-2
| Makita | 6918D | Cordless Impact Wrench |  | 9,5 | 1,5 | Impact-tightening-of-fasteners-of-the-maximum-capacity-of-the-tool | 60745-2-2 |  |  |  | 94 | 105 | 3 | loading-device | 60745-2-2
| Makita | 6918FD | Cordless Impact Wrench |  | 9,5 | 1,5 | Impact-tightening-of-fasteners-of-the-maximum-capacity-of-the-tool | 60745-2-2 |  |  |  | 94 | 105 | 3 | loading-device | 60745-2-2
| Makita | 6922NB | Shear Wrench | ≦ | 2,5 | 1,5 | Screwdriving-without-impact | 60745-2-2 |  |  |  | 87 | 98 | 3 | no-load | 60745-2-2
| Makita | 6924N | Shear Wrench | ≦ | 2,5 | 1,5 | Screwdriving-without-impact | 60745-2-2 |  |  |  | 89 | 100 | 3 | no-load | 60745-2-2
| Makita | 6932FD | Cordless Impact Driver |  | 13,0 | 2,0 | Impact-tightening-of-fasteners-of-the-maximum-capacity-of-the-tool | 60745-2-2 |  |  |  | 92 | 103 | 3 | loading-device | 60745-2-2
| Makita | 6934FD | Cordless Impact Wrench |  | 7,0 | 1,5 | Impact-tightening-of-fasteners-of-the-maximum-capacity-of-the-tool | 60745-2-2 |  |  |  | 95 | 106 | 3 | loading-device | 60745-2-2
| Makita | 6935FD | Cordless Impact Driver |  | 19,5 | 1,5 | Impact-tightening-of-fasteners-of-the-maximum-capacity-of-the-tool | 60745-2-2 |  |  |  | 93 | 104 | 3 | loading-device | 60745-2-2
| Makita | 6936FD | Cordless Impact Driver |  | 11,0 | 3,0 | Impact-tightening-of-fasteners-of-the-maximum-capacity-of-the-tool | 60745-2-2 |  |  |  | 92 | 103 | 3 | loading-device | 60745-2-2
| Makita | 6940D | Cordless Impact Driver |  | 12,0 | 2,0 | Impact-tightening-of-fasteners-of-the-maximum-capacity-of-the-tool | 60745-2-2 |  |  |  | 91 | 102 | 3 | loading-device | 60745-2-2
| Makita | 6952 | Impact Driver |  | 11,5 | 1,5 | Impact-tightening-of-fasteners-of-the-maximum-capacity-of-the-tool | EN62841-2-2 |  | 96 |  | - | 104 | 3 | loading-device | EN62841-2-2
| Makita | 6980FD | Cordless Impact Driver |  | 20,0 | 3,0 | Impact-tightening-of-fasteners-of-the-maximum-capacity-of-the-tool | 60745-2-2 |  |  |  | 92 | 103 | 3 | loading-device | 60745-2-2
| Makita | 6990D | Cordless Impact Driver |  | 9,0 | 1,5 | Impact-tightening-of-fasteners-of-the-maximum-capacity-of-the-tool | 60745-2-2 |  |  |  | 91 | 102 | 3 | loading-device | 60745-2-2
| Makita | 8270D | Cordless Percussion Driver Drill |  | 10,0 | 1,5 | Impact-drilling-into-concrete | 60745-2-1 |  |  |  | 81 | 92 | 3 | impact-drilling | 60745-2-1
| Makita | 8270D | Cordless Percussion Driver Drill | ≦ | 2,5 | 1,5 | Drilling-into-metal | 60745-2-1 |  |  |  | - | - | - | - | 60745-2-1
| Makita | 8271D | Cordless Percussion Driver Drill |  | 10,5 | 2,0 | Impact-drilling-into-concrete | 60745-2-1 |  |  |  | 79 | - | 3 | impact-drilling | 60745-2-1
| Makita | 8271D | Cordless Percussion Driver Drill | ≦ | 2,5 | 1,5 | Drilling-into-metal | 60745-2-1 |  |  |  | - | - | - | - | 60745-2-1
| Makita | 8280D | Cordless Percussion Driver Drill |  | 9,0 | 1,5 | Impact-drilling-into-concrete | 60745-2-1 |  |  |  | 80 | - | 3 | impact-drilling | 60745-2-1
| Makita | 8280D | Cordless Percussion Driver Drill | ≦ | 2,5 | 1,5 | Drilling-into-metal | 60745-2-1 |  |  |  | - | - | - | - | 60745-2-1
| Makita | 8281D | Cordless Percussion Driver Drill |  | 8,5 | 1,5 | Impact-drilling-into-concrete | 60745-2-1 |  |  |  | 79 | - | 3 | impact-drilling | 60745-2-1
| Makita | 8281D | Cordless Percussion Driver Drill | ≦ | 2,5 | 1,5 | Drilling-into-metal | 60745-2-1 |  |  |  | - | - | - | - | 60745-2-1
| Makita | 8381D | Cordless Percussion Driver Drill |  | 8,5 | 1,5 | Impact-drilling-into-concrete | 60745-2-1 |  |  |  | 79 | - | 3 | impact-drilling | 60745-2-1
| Makita | 8381D | Cordless Percussion Driver Drill | ≦ | 2,5 | 1,5 | Drilling-into-metal | 60745-2-1 |  |  |  | - | - | - | - | 60745-2-1
| Makita | 8390D | Cordless Percussion Driver Drill |  | 7,5 | 1,5 | Impact-drilling-into-concrete | 60745-2-1 |  |  |  | 80 | - | 3 | impact-drilling | 60745-2-1
| Makita | 8390D | Cordless Percussion Driver Drill | ≦ | 2,5 | 1,5 | Drilling-into-metal | 60745-2-1 |  |  |  | - | - | - | - | 60745-2-1
| Makita | 8391D | Cordless Percussion Driver Drill |  | 8,0 | 1,5 | Impact-drilling-into-concrete | 60745-2-1 |  |  |  | 78 | - | 3 | impact-drilling | 60745-2-1
| Makita | 8391D | Cordless Percussion Driver Drill | ≦ | 2,5 | 1,5 | Drilling-into-metal | 60745-2-1 |  |  |  | - | - | - | - | 60745-2-1
| Makita | 8414D | Cordless Percussion Driver Drill |  | 10,0 | 1,5 | Impact-drilling-into-concrete | 60745-2-1 |  |  |  | 86 | 97 | 3 | impact-drilling | 60745-2-1
| Makita | 8414D | Cordless Percussion Driver Drill | ≦ | 2,5 | 1,5 | Drilling-into-metal | 60745-2-1 |  |  |  | - | - | - | - | 60745-2-1
| Makita | 8419B | Hammer Drill |  | 15,5 | 1,5 | Impact-drilling-into-concrete | 60745-2-1 |  |  |  | 94 | 105 | 3 | impact-drilling | 60745-2-1
| Makita | 8419B | Hammer Drill | ≦ | 2,5 | 1,5 | Drilling-into-metal | 60745-2-1 |  |  |  | - | - | - | - | 60745-2-1
| Makita | 8434D | Cordless Percussion Driver Drill |  | 10,0 | 1,5 | Impact-drilling-into-concrete | 60745-2-1 |  |  |  | 87 | 98 | 3 | impact-drilling | 60745-2-1
| Makita | 8434D | Cordless Percussion Driver Drill | ≦ | 2,5 | 1,5 | Drilling-into-metal | 60745-2-1 |  |  |  | - | - | - | - | 60745-2-1
| Makita | 8444D | Cordless Percussion Driver Drill |  | 10,5 | 1,5 | Impact-drilling-into-concrete | 60745-2-1 |  |  |  | 85 | 96 | 3 | impact-drilling | 60745-2-1
| Makita | 8444D | Cordless Percussion Driver Drill | ≦ | 2,5 | 1,5 | Drilling-into-metal | 60745-2-1 |  |  |  | - | - | - | - | 60745-2-1
| Makita | 9015B | Angle Grinder |  | 9,5 | 1,5 | Surface-grinding | 60745-2-3 |  |  |  | 86 | 97 | 3 | no-load | 60745-2-3
| Makita | 9016B | Angle Grinder |  | 6,5 | 1,5 | Surface-grinding | 60745-2-3 |  |  |  | 87 | 98 | 3 | no-load | 60745-2-3
| Makita | 906 | Die Grinder |  | 2,5 | 1,5 | Surface-grinding | 60745-2-23 |  |  |  | 78 | - | 3 | no-load | 60745-2-23
| Makita | 9077 | Angle Grinder |  | 5,0 | 1,5 | Surface-grinding | 60745-2-3 |  |  |  | 88 | 99 | 3 | no-load | 60745-2-3
| Makita | 9077S | Angle Grinder |  | 5,0 | 1,5 | Surface-grinding | 60745-2-3 |  |  |  | 88 | 99 | 3 | no-load | 60745-2-3
| Makita | 9079 | Angle Grinder |  | 4,0 | 1,5 | Surface-grinding | 60745-2-3 |  |  |  | 88 | 99 | 3 | no-load | 60745-2-3
| Makita | 9079S | Angle Grinder |  | 4,0 | 1,5 | Surface-grinding | 60745-2-3 |  |  |  | 88 | 99 | 3 | no-load | 60745-2-3
| Makita | 9207SPB | Sander-Polisher | ≦ | 2,5 | 1,5 | Disc-sanding | 62841-2-3 |  | 89 |  | - | 97 | 3 | Lp:Result converted to 0.7m postion(measurement position is 1m) | 62841-2-3
| Makita | 9207SPB | Polisher |  | 5,0 | 1,5 | Polishing | 62841-2-3 |  | - |  | - | - | - | - | 62841-2-3
| Makita | 9218SB | Disk Sander | ≦ | 2,5 | 1,5 | Disc-sanding | 62841-2-3 |  | 84 |  | - | 92 | 3 | Lp:Result converted to 0.7m postion(measurement position is 1m) | 62841-2-3
| Makita | 9227CB | Sander-Polisher |  | 3,0 | 1,5 | Disc-sanding | 60745-2-3 |  |  |  | 83 | 94 | 3 | no-load | 60745-2-3
| Makita | 9227CB | Polisher |  | 4,5 | 1,5 | Polishing | 60745-2-3 |  |  |  | 82 | 93 | 3 | no-load | 60745-2-3 | Normal side grip
| Makita | 9227CB | Polisher |  | 3,5 | 1,5 | Polishing | 60745-2-3 |  |  |  | 82 | 93 | 3 | no-load | 60745-2-3 | Anti vib.side grip
| Makita | 9237CB | Polisher | ≦ | 2,5 | 1,5 | Polishing | 62841-2-3 |  | 86 |  | - | 94 | 3 | Lp:Result converted to 0.7m postion(measurement position is 1m) | 62841-2-3
| Makita | 9500D | Cordless Grinder |  | 5,5 | 1,5 | Surface-grinding | 62841-2-3 |  | 71 |  | - | - | 3 | Lp:Result converted to 0.7m postion(measurement position is 1m) | 62841-2-3
| Makita | 9553HN | Angle Grinder |  | 8,0 | 1,5 | Surface-grinding | 62841-2-3 |  | 87 |  | - | 95 | 3 | Lp:Result converted to 0.7m postion(measurement position is 1m) | 62841-2-3
| Makita | 9553NB | Angle Grinder |  | 8,0 | 1,5 | Surface-grinding | 62841-2-3 |  | 87 |  | - | 95 | 3 | Lp:Result converted to 0.7m postion(measurement position is 1m) | 62841-2-3 | Normal side grip
| Makita | 9553NB | Angle Grinder | ≦ | 2,5 | 1,5 | Disc-sanding | 62841-2-3 |  | - |  | - | - | - | - | 62841-2-3 | Normal side grip
| Makita | 9553NB | Angle Grinder | ≦ | 2,5 | 1,5 | Disc-sanding | 62841-2-3 |  | - |  | - | - | - | - | 62841-2-3 | Anti vib.side grip
| Makita | 9554HN | Angle Grinder |  | 7,0 | 1,5 | Surface-grinding | 62841-2-3 |  | 88 |  | - | 96 | 3 | Lp:Result converted to 0.7m postion(measurement position is 1m) | 62841-2-3 | Normal side grip
| Makita | 9554HN | Angle Grinder | ≦ | 2,5 | 1,5 | Disc-sanding | 62841-2-3 |  | - |  | - | - | - |  | 62841-2-3 | Normal side grip
| Makita | 9554HN | Angle Grinder | ≦ | 2,5 | 1,5 | Disc-sanding | 62841-2-3 |  | - |  | - | - | - |  | 62841-2-3 | Anti vib.side grip
| Makita | 9554NB | Angle Grinder |  | 7,0 | 1,5 | Surface-grinding | 62841-2-3 |  | 88 |  | - | 96 | 3 | Lp:Result converted to 0.7m postion(measurement position is 1m) | 62841-2-3 | Normal side grip
| Makita | 9554NB | Angle Grinder | ≦ | 2,5 | 1,5 | Disc-sanding | 62841-2-3 |  | - |  | - | - | - |  | 62841-2-3 | Normal side grip
| Makita | 9554NB | Angle Grinder | ≦ | 2,5 | 1,5 | Disc-sanding | 62841-2-3 |  | - |  | - | - | - |  | 62841-2-3 | Anti vib.side grip
| Makita | 9555HN | Angle Grinder |  | 8,5 | 1,5 | Surface-grinding | 62841-2-3 |  | 88 |  | - | 96 | 3 | Lp:Result converted to 0.7m postion(measurement position is 1m) | 62841-2-3 | Normal side grip
| Makita | 9555HN | Angle Grinder | ≦ | 2,5 | 1,5 | Disc-sanding | 62841-2-3 |  | - |  | - | - | - |  | 62841-2-3 | Normal side grip
| Makita | 9555HN | Angle Grinder | ≦ | 2,5 | 1,5 | Disc-sanding | 62841-2-3 |  | - |  | - | - | - |  | 62841-2-3 | Anti vib.side grip
| Makita | 9555NB | Angle Grinder |  | 8,5 | 1,5 | Surface-grinding | 60745-2-3 |  |  |  | 85 | 96 | 3 | no-load | 60745-2-3 | Normal side grip
| Makita | 9555NB | Angle Grinder | ≦ | 2,5 | 1,5 | Disc-sanding | 60745-2-3 |  |  |  | - | - | - | - | 60745-2-3 | Normal side grip
| Makita | 9555NB | Angle Grinder | ≦ | 2,5 | 1,5 | Disc-sanding | 60745-2-3 |  |  |  | - | - | - | - | 60745-2-3 | Anti vib.side grip
| Makita | 9556HB | Angle Grinder |  | 7,5 | 1,5 | Surface-grinding | 60745-2-3 |  |  |  | 85 | 96 | 3 | no-load | 60745-2-3
| Makita | 9556NB(9556NBR 9556HN 9556HNR) | Angle Grinder |  | 7,5 | 1,5 | Surface-grinding | 62841-2-3 |  | 88 |  | - | 96 | 3 | Lp:Result converted to 0.7m postion(measurement position is 1m) | 62841-2-3 | Normal side grip
| Makita | 9556NB(9556NBR 9556HN 9556HNR) | Angle Grinder | ≦ | 2,5 | 1,5 | Disc-sanding | 62841-2-3 |  | - |  | - | - | - |  | 62841-2-3 | Normal side grip
| Makita | 9556PB(9556HP) | Angle Grinder |  | 7,5 | 1,5 | Surface-grinding | 62841-2-3 |  | 88 |  | - | 96 | 3 | Lp:Result converted to 0.7m postion(measurement position is 1m) | 62841-2-3 | Normal side grip
| Makita | 9556PB(9556HP) | Angle Grinder | ≦ | 2,5 | 1,5 | Disc-sanding | 62841-2-3 |  | - |  | - | - | - |  | 62841-2-3 | Normal side grip
| Makita | 9557HN | Angle Grinder |  | 7,5 | 1,5 | Surface-grinding | 62841-2-3 |  | 89 |  | - | 97 | 3 | Lp:Result converted to 0.7m postion(measurement position is 1m) | 62841-2-3 | Normal side grip
| Makita | 9557HN | Angle Grinder | ≦ | 2,5 | 1,5 | Disc-sanding | 62841-2-3 |  | - |  | - | - | - |  | 62841-2-3 | Normal side grip
| Makita | 9557HNR | Angle Grinder |  | 7,5 | 1,5 | Surface-grinding | 62841-2-3 |  | 89 |  | - | 97 | 3 | Lp:Result converted to 0.7m postion(measurement position is 1m) | 62841-2-3 | Normal side grip
| Makita | 9557HNR | Angle Grinder | ≦ | 2,5 | 1,5 | Disc-sanding | 62841-2-3 |  | - |  | - | - | - |  | 62841-2-3 | Normal side grip
| Makita | 9557HP | Angle Grinder |  | 7,0 | 1,5 | Surface-grinding | 62841-2-3 |  | 88 |  | - | 96 | 3 | Lp:Result converted to 0.7m postion(measurement position is 1m) | 62841-2-3 | Normal side grip
| Makita | 9557HP | Angle Grinder | ≦ | 2,5 | 1,5 | Disc-sanding | 62841-2-3 |  | - |  | - | - | - |  | 62841-2-3 | Normal side grip
| Makita | 9557NB | Angle Grinder |  | 7,5 | 1,5 | Surface-grinding | 62841-2-3 |  | 89 |  | - | 97 | 3 | Lp:Result converted to 0.7m postion(measurement position is 1m) | 62841-2-3 | Normal side grip
| Makita | 9557NB | Angle Grinder | ≦ | 2,5 | 1,5 | Disc-sanding | 62841-2-3 |  | - |  | - | - | - |  | 62841-2-3 | Normal side grip
| Makita | 9557NBR | Angle Grinder |  | 7,5 | 1,5 | Surface-grinding | 62841-2-3 |  | 89 |  | - | 97 | 3 | Lp:Result converted to 0.7m postion(measurement position is 1m) | 62841-2-3 | Normal side grip
| Makita | 9557NBR | Angle Grinder | ≦ | 2,5 | 1,5 | Disc-sanding | 62841-2-3 |  | - |  | - | - | - |  | 62841-2-3 | Normal side grip
| Makita | 9557PB | Angle Grinder |  | 7,0 | 1,5 | Surface-grinding | 62841-2-3 |  | 88 |  | - | 96 | 3 | Lp:Result converted to 0.7m postion(measurement position is 1m) | 62841-2-3 | Normal side grip
| Makita | 9557PB | Angle Grinder | ≦ | 2,5 | 1,5 | Disc-sanding | 62841-2-3 |  | - |  | - | - | - |  | 62841-2-3 | Normal side grip
| Makita | 9558HN | Angle Grinder |  | 8,5 | 1,5 | Surface-grinding | 62841-2-3 |  | 89 |  | - | 97 | 3 | Lp:Result converted to 0.7m postion(measurement position is 1m) | 62841-2-3 | Normal side grip
| Makita | 9558HN | Angle Grinder | ≦ | 2,5 | 1,5 | Disc-sanding | 62841-2-3 |  | - |  | - | - | - |  | 62841-2-3 | Normal side grip
| Makita | 9558HNR | Angle Grinder |  | 8,5 | 1,5 | Surface-grinding | 62841-2-3 |  | 89 |  | - | 97 | 3 | Lp:Result converted to 0.7m postion(measurement position is 1m) | 62841-2-3 | Normal side grip
| Makita | 9558HNR | Angle Grinder | ≦ | 2,5 | 1,5 | Disc-sanding | 62841-2-3 |  | - |  | - | - | - |  | 62841-2-3 | Normal side grip
| Makita | 9558HP | Angle Grinder |  | 9,0 | 1,5 | Surface-grinding | 62841-2-3 |  | 89 |  | - | 97 | 3 | Lp:Result converted to 0.7m postion(measurement position is 1m) | 62841-2-3 | Normal side grip
| Makita | 9558HP | Angle Grinder | ≦ | 2,5 | 1,5 | Disc-sanding | 62841-2-3 |  | - |  | - | - | - |  | 62841-2-3 | Normal side grip
| Makita | 9558NB | Angle Grinder |  | 8,5 | 1,5 | Surface-grinding | 62841-2-3 |  | 89 |  | - | 97 | 3 | Lp:Result converted to 0.7m postion(measurement position is 1m) | 62841-2-3 | Normal side grip
| Makita | 9558NB | Angle Grinder | ≦ | 2,5 | 1,5 | Disc-sanding | 62841-2-3 |  | - |  | - | - | - |  | 62841-2-3 | Normal side grip
| Makita | 9558NBR | Angle Grinder |  | 8,5 | 1,5 | Surface-grinding | 62841-2-3 |  | 89 |  | - | 97 | 3 | Lp:Result converted to 0.7m postion(measurement position is 1m) | 62841-2-3 | Normal side grip
| Makita | 9558NBR | Angle Grinder | ≦ | 2,5 | 1,5 | Disc-sanding | 62841-2-3 |  | - |  | - | - | - |  | 62841-2-3 | Normal side grip
| Makita | 9561C | Angle Grinder |  | 8,5 | 1,5 | Surface-grinding-with-normal-side-grip | 60745-2-3 |  |  |  | 83 | 94 | 3 | no-load | 60745-2-3
| Makita | 9561CH | Angle Grinder |  | 8,5 | 1,5 | Surface-grinding-with-normal-side-grip | 60745-2-3 |  |  |  | 83 | 94 | 3 | no-load | 60745-2-3
| Makita | 9561CR | Angle Grinder |  | 8,5 | 1,5 | Surface-grinding-with-normal-side-grip | 60745-2-3 |  |  |  | 83 | 94 | 3 | no-load | 60745-2-3
| Makita | 9561CR | Angle Grinder |  | 7,5 | 1,5 | Surface-grinding-with-anti-vibration-side-grip | 60745-2-3 |  |  |  | 83 | 94 | 3 | no-load | 60745-2-3
| Makita | 9561CR | Angle Grinder | ≦ | 2,5 | 1,5 | Disc-sanding | 60745-2-3 |  |  |  | - | - | - | - | 60745-2-3 | Normal side grip
| Makita | 9561CR | Angle Grinder | ≦ | 2,5 | 1,5 | Disc-sanding | 60745-2-3 |  |  |  | - | - | - | - | 60745-2-3 | Anti vib.side grip
| Makita | 9561CV | Angle Grinder |  | 8,5 | 1,5 | Surface-grinding-with-normal-side-grip | 60745-2-3 |  |  |  | 83 | 94 | 3 | no-load | 60745-2-3
| Makita | 9561CVH | Angle Grinder |  | 8,5 | 1,5 | Surface-grinding-with-normal-side-grip | 60745-2-3 |  |  |  | 83 | 94 | 3 | no-load | 60745-2-3
| Makita | 9561CVH | Angle Grinder | ≦ | 2,5 | 1,5 | Disc-sanding | 60745-2-3 |  |  |  | - | - | - | - | 60745-2-3 | Normal side grip
| Makita | 9561CVH | Angle Grinder | ≦ | 2,5 | 1,5 | Disc-sanding | 60745-2-3 |  |  |  | - | - | - | - | 60745-2-3 | Anti vib.side grip
| Makita | 9561CVR | Angle Grinder |  | 8,5 | 1,5 | Surface-grinding-with-normal-side-grip | 60745-2-3 |  |  |  | 83 | 94 | 3 | no-load | 60745-2-3
| Makita | 9561CVR | Angle Grinder |  | 7,5 | 1,5 | Surface-grinding-with-anti-vibration-side-grip | 60745-2-3 |  |  |  | 83 | 94 | 3 | no-load | 60745-2-3
| Makita | 9561CVR | Angle Grinder | ≦ | 2,5 | 1,5 | Disc-sanding | 60745-2-3 |  |  |  | - | - | - | - | 60745-2-3 | Normal side grip
| Makita | 9561CVR | Angle Grinder | ≦ | 2,5 | 1,5 | Disc-sanding | 60745-2-3 |  |  |  | - | - | - | - | 60745-2-3 | Anti vib.side grip
| Makita | 9562C | Angle Grinder |  | 8,5 | 1,5 | Surface-grinding-with-normal-side-grip | 60745-2-3 |  |  |  | 83 | 94 | 3 | no-load | 60745-2-3
| Makita | 9562CH | Angle Grinder |  | 8,5 | 1,5 | Surface-grinding-with-normal-side-grip | 62841-2-3 |  | 86 |  | - | 94 | 3 | Lp:Result converted to 0.7m postion(measurement position is 1m) | 62841-2-3
| Makita | 9562CH | Angle Grinder |  | 7,5 | 1,5 | Surface-grinding-with-anti-vibration-side-grip | 62841-2-3 |  | 86 |  | - | 94 | 3 | Lp:Result converted to 0.7m postion(measurement position is 1m) | 62841-2-3
| Makita | 9562CH | Angle Grinder | ≦ | 2,5 | 1,5 | Disc-sanding | 62841-2-3 |  | - |  | - | - | - |  | 62841-2-3 | Normal side grip
| Makita | 9562CH | Angle Grinder | ≦ | 2,5 | 1,5 | Disc-sanding | 62841-2-3 |  | - |  | - | - | - |  | 62841-2-3 | Anti vib.side grip
| Makita | 9562CR | Angle Grinder |  | 8,5 | 1,5 | Surface-grinding-with-normal-side-grip | 60745-2-3 |  |  |  | 83 | 94 | 3 | no-load | 60745-2-3
| Makita | 9562CR | Angle Grinder |  | 7,5 | 1,5 | Surface-grinding-with-anti-vibration-side-grip | 60745-2-3 |  |  |  | 83 | 94 | 3 | no-load | 60745-2-3
| Makita | 9562CR | Angle Grinder | ≦ | 2,5 | 1,5 | Disc-sanding | 60745-2-3 |  |  |  | - | - | - | - | 60745-2-3 | Normal side grip
| Makita | 9562CR | Angle Grinder | ≦ | 2,5 | 1,5 | Disc-sanding | 60745-2-3 |  |  |  | - | - | - | - | 60745-2-3 | Anti vib.side grip
| Makita | 9562CV | Angle Grinder |  | 8,5 | 1,5 | Surface-grinding-with-normal-side-grip | 60745-2-3 |  |  |  | 83 | 94 | 3 | no-load | 60745-2-3
| Makita | 9562CVH | Angle Grinder |  | 8,5 | 1,5 | Surface-grinding-with-normal-side-grip | 62841-2-3 |  | 86 |  | - | 94 | 3 | Lp:Result converted to 0.7m postion(measurement position is 1m) | 62841-2-3
| Makita | 9562CVH | Angle Grinder |  | 7,5 | 1,5 | Surface-grinding-with-anti-vibration-side-grip | 62841-2-3 |  | 86 |  | - | 94 | 3 | Lp:Result converted to 0.7m postion(measurement position is 1m) | 62841-2-3
| Makita | 9562CVH | Angle Grinder | ≦ | 2,5 | 1,5 | Disc-sanding | 62841-2-3 |  | - |  | - | - | - |  | 62841-2-3 | Normal side grip
| Makita | 9562CVH | Angle Grinder | ≦ | 2,5 | 1,5 | Disc-sanding | 62841-2-3 |  | - |  | - | - | - |  | 62841-2-3 | Anti vib.side grip
| Makita | 9562CVR | Angle Grinder |  | 8,5 | 1,5 | Surface-grinding-with-normal-side-grip | 60745-2-3 |  |  |  | 83 | 94 | 3 | no-load | 60745-2-3
| Makita | 9562CVR | Angle Grinder |  | 7,5 | 1,5 | Surface-grinding-with-anti-vibration-side-grip | 60745-2-3 |  |  |  | 83 | 94 | 3 | no-load | 60745-2-3
| Makita | 9562CVR | Angle Grinder | ≦ | 2,5 | 1,5 | Disc-sanding | 60745-2-3 |  |  |  | - | - | - | - | 60745-2-3 | Normal side grip
| Makita | 9562CVR | Angle Grinder | ≦ | 2,5 | 1,5 | Disc-sanding | 60745-2-3 |  |  |  | - | - | - | - | 60745-2-3 | Anti vib.side grip
| Makita | 9563H | Angle Grinder |  | 5,5 | 1,5 | Surface-grinding-with-normal-side-grip | 60745-2-3 |  |  |  | 85 | 96 | 3 | no-load | 60745-2-3
| Makita | 9564C | Angle Grinder |  | 8,0 | 1,5 | Surface-grinding-with-normal-side-grip | 60745-2-3 |  |  |  | 83 | 94 | 3 | no-load | 60745-2-3
| Makita | 9564C | Angle Grinder |  | 8,0 | 1,5 | Surface-grinding-with-anti-vibration-side-grip | 60745-2-3 |  |  |  | 83 | 94 | 3 | no-load | 60745-2-3 | Anti vib.side grip
| Makita | 9564CR | Angle Grinder |  | 8,0 | 1,5 | Surface-grinding-with-normal-side-grip | 60745-2-3 |  |  |  | 83 | 94 | 3 | no-load | 60745-2-3
| Makita | 9564CR | Angle Grinder |  | 8,0 | 1,5 | Surface-grinding-with-anti-vibration-side-grip | 60745-2-3 |  |  |  | 83 | 94 | 3 | no-load | 60745-2-3
| Makita | 9564CR | Angle Grinder | ≦ | 2,5 | 1,5 | Disc-sanding | 60745-2-3 |  |  |  | - | - | - | - | 60745-2-3 | Normal side grip
| Makita | 9564CR | Angle Grinder | ≦ | 2,5 | 1,5 | Disc-sanding | 60745-2-3 |  |  |  | - | - | - | - | 60745-2-3 | Anti vib.side grip
| Makita | 9564CV | Angle Grinder |  | 8,0 | 1,5 | Surface-grinding-with-anti-vibration-side-grip | 60745-2-3 |  |  |  | 83 | 94 | 3 | no-load | 60745-2-3 | Anti vib.side grip
| Makita | 9564CV | Angle Grinder | ≦ | 2,5 | 1,5 | Disc-sanding | 60745-2-3 |  |  |  | - | - | - | - | 60745-2-3 | Normal side grip
| Makita | 9564CV | Angle Grinder | ≦ | 2,5 | 1,5 | Disc-sanding | 60745-2-3 |  |  |  | - | - | - | - | 60745-2-3 | Anti vib.side grip
| Makita | 9564CV | Angle Grinder |  | 8,0 | 1,5 | Surface-grinding-with-normal-side-grip | 60745-2-3 |  |  |  | 83 | 94 | 3 | no-load | 60745-2-3 | Normal side grip
| Makita | 9564CVR | Angle Grinder |  | 8,0 | 1,5 | Surface-grinding-with-normal-side-grip | 60745-2-3 |  |  |  | 83 | 94 | 3 | no-load | 60745-2-3
| Makita | 9564CVR | Angle Grinder |  | 8,0 | 1,5 | Surface-grinding-with-anti-vibration-side-grip | 60745-2-3 |  |  |  | 83 | 94 | 3 | no-load | 60745-2-3
| Makita | 9564CVR | Angle Grinder | ≦ | 2,5 | 1,5 | Disc-sanding | 60745-2-3 |  |  |  | - | - | - | - | 60745-2-3 | Normal side grip
| Makita | 9564CVR | Angle Grinder | ≦ | 2,5 | 1,5 | Disc-sanding | 60745-2-3 |  |  |  | - | - | - | - | 60745-2-3 | Anti vib.side grip
| Makita | 9564H | Angle Grinder |  | 8,0 | 1,5 | Surface-grinding-with-anti-vibration-side-grip | 62841-2-3 |  | 87 |  | - | 95 | 3 | Lp:Result converted to 0.7m postion(measurement position is 1m) | 62841-2-3
| Makita | 9564H | Angle Grinder |  | 8,5 | 1,5 | Surface-grinding-with-normal-side-grip | 62841-2-3 |  | 87 |  | - | 95 | 3 | Lp:Result converted to 0.7m postion(measurement position is 1m) | 62841-2-3
| Makita | 9564H | Angle Grinder | ≦ | 2,5 | 1,5 | Disc-sanding | 62841-2-3 |  | - |  | - | - | - |  | 62841-2-3 | Normal side grip
| Makita | 9564H | Angle Grinder | ≦ | 2,5 | 1,5 | Disc-sanding | 62841-2-3 |  | - |  | - | - | - |  | 62841-2-3 | Anti vib.side grip
| Makita | 9564HR | Angle Grinder |  | 8,0 | 1,5 | Surface-grinding-with-anti-vibration-side-grip | 62841-2-3 |  | 87 |  | - | 95 | 3 | Lp:Result converted to 0.7m postion(measurement position is 1m) | 62841-2-3
| Makita | 9564HR | Angle Grinder |  | 8,5 | 1,5 | Surface-grinding-with-normal-side-grip | 62841-2-3 |  | 87 |  | - | 95 | 3 | Lp:Result converted to 0.7m postion(measurement position is 1m) | 62841-2-3
| Makita | 9564HR | Angle Grinder | ≦ | 2,5 | 1,5 | Disc-sanding | 62841-2-3 |  | - |  | - | - | - |  | 62841-2-3 | Normal side grip
| Makita | 9564HR | Angle Grinder | ≦ | 2,5 | 1,5 | Disc-sanding | 62841-2-3 |  | - |  | - | - | - |  | 62841-2-3 | Anti vib.side grip
| Makita | 9564P | Angle Grinder |  | 9,5 | 1,5 | Surface-grinding | 62841-2-3 |  | 88 |  | - | 96 | 3 | Lp:Result converted to 0.7m postion(measurement position is 1m) | 62841-2-3
| Makita | 9564P | Angle Grinder | ≦ | 2,5 | 1,5 | Disc-sanding | 62841-2-3 |  | - |  | - | - | - |  | 62841-2-3
| Makita | 9564PC | Angle Grinder |  | 10,0 | 1,5 | Surface-grinding-with-anti-vibration-side-grip | 62841-2-3 |  | 84 |  | - | 92 | 3 | Lp:Result converted to 0.7m postion(measurement position is 1m) | 62841-2-3
| Makita | 9564PCV | Angle Grinder |  | 10,0 | 1,5 | Surface-grinding-with-anti-vibration-side-grip | 62841-2-3 |  | 84 |  | - | 92 | 3 | Lp:Result converted to 0.7m postion(measurement position is 1m) | 62841-2-3
| Makita | 9564PCV(9564PC) | Angle Grinder | ≦ | 2,5 | 1,5 | Disc-sanding | 62841-2-3 |  | - |  | - | - | - |  | 62841-2-3 | Normal side grip
| Makita | 9564PCV(9564PC) | Angle Grinder | ≦ | 2,5 | 1,5 | Disc-sanding | 62841-2-3 |  | - |  | - | - | - |  | 62841-2-3 | Anti vib.side grip
| Makita | 9565C | Angle Grinder |  | 8,0 | 1,5 | Surface-grinding-with-normal-side-grip | 60745-2-3 |  |  |  | 82 | 93 | 3 | no-load | 60745-2-3
| Makita | 9565C | Angle Grinder |  | 7,5 | 1,5 | Surface-grinding-with-anti-vibration-side-grip | 60745-2-3 |  |  |  | 82 | 93 | 3 | no-load | 60745-2-3
| Makita | 9565C | Angle Grinder | ≦ | 2,5 | 1,5 | Disc-sanding | 60745-2-3 |  |  |  | - | - | - | - | 60745-2-3 | Normal side grip
| Makita | 9565C | Angle Grinder | ≦ | 2,5 | 1,5 | Disc-sanding | 60745-2-3 |  |  |  | - | - | - | - | 60745-2-3 | Anti vib.side grip
| Makita | 9565CR | Angle Grinder |  | 8,0 | 1,5 | Surface-grinding-with-normal-side-grip | 62841-2-3 |  | 85 |  | - | 93 | 3 | Lp:Result converted to 0.7m postion(measurement position is 1m) | 62841-2-3
| Makita | 9565CR | Angle Grinder |  | 7,5 | 1,5 | Surface-grinding-with-anti-vibration-side-grip | 62841-2-3 |  | 85 |  | - | 93 | 3 | Lp:Result converted to 0.7m postion(measurement position is 1m) | 62841-2-3
| Makita | 9565CR | Angle Grinder | ≦ | 2,5 | 1,5 | Disc-sanding | 62841-2-3 |  | - |  | - | - | - |  | 62841-2-3 | Normal side grip
| Makita | 9565CR | Angle Grinder | ≦ | 2,5 | 1,5 | Disc-sanding | 62841-2-3 |  | - |  | - | - | - |  | 62841-2-3 | Anti vib.side grip
| Makita | 9565CV | Angle Grinder |  | 7,5 | 1,5 | Surface-grinding-with-anti-vibration-side-grip | 62841-2-3 |  | 85 |  | - | 93 | 3 | Lp:Result converted to 0.7m postion(measurement position is 1m) | 62841-2-3
| Makita | 9565CV | Angle Grinder |  | 8,0 | 1,5 | Surface-grinding-with-normal-side-grip | 62841-2-3 |  | 85 |  | - | 93 | 3 | Lp:Result converted to 0.7m postion(measurement position is 1m) | 62841-2-3
| Makita | 9565CV | Angle Grinder | ≦ | 2,5 | 1,5 | Disc-sanding | 62841-2-3 |  | - |  | - | - | - |  | 62841-2-3 | Normal side grip
| Makita | 9565CV | Angle Grinder | ≦ | 2,5 | 1,5 | Disc-sanding | 62841-2-3 |  | - |  | - | - | - |  | 62841-2-3 | Anti vib.side grip
| Makita | 9565CVL | Angle Grinder |  | 4,5 | 1,5 | Surface-grinding | 62841-2-3 |  | 89 |  | - | 97 | 3 | Lp:Result converted to 0.7m postion(measurement position is 1m) | 62841-2-3
| Makita | 9565CVL | Angle Grinder | ≦ | 2,5 | 1,5 | Disc-sanding | 62841-2-3 |  | - |  | - | - | - |  | 62841-2-3
| Makita | 9565CVR | Angle Grinder |  | 8,0 | 1,5 | Surface-grinding-with-normal-side-grip | 62841-2-3 |  | 85 |  | - | 93 | 3 | Lp:Result converted to 0.7m postion(measurement position is 1m) | 62841-2-3
| Makita | 9565CVR | Angle Grinder |  | 7,5 | 1,5 | Surface-grinding-with-anti-vibration-side-grip | 62841-2-3 |  | 85 |  | - | 93 | 3 | Lp:Result converted to 0.7m postion(measurement position is 1m) | 62841-2-3
| Makita | 9565CVR | Angle Grinder | ≦ | 2,5 | 1,5 | Disc-sanding | 62841-2-3 |  | - |  | - | - | - |  | 62841-2-3 | Normal side grip
| Makita | 9565CVR | Angle Grinder | ≦ | 2,5 | 1,5 | Disc-sanding | 62841-2-3 |  | - |  | - | - | - |  | 62841-2-3 | Anti vib.side grip
| Makita | 9565H | Angle Grinder |  | 7,5 | 1,5 | Surface-grinding-with-anti-vibration-side-grip | 62841-2-3 |  | 87 |  | - | 95 | 3 | Lp:Result converted to 0.7m postion(measurement position is 1m) | 62841-2-3
| Makita | 9565H | Angle Grinder |  | 9,0 | 1,5 | Surface-grinding-with-normal-side-grip | 62841-2-3 |  | - |  | - | - | - |  | 62841-2-3
| Makita | 9565H | Angle Grinder | ≦ | 2,5 | 1,5 | Disc-sanding | 62841-2-3 |  | - |  | - | - | - |  | 62841-2-3 | Normal side grip
| Makita | 9565H | Angle Grinder | ≦ | 2,5 | 1,5 | Disc-sanding | 62841-2-3 |  | - |  | - | - | - |  | 62841-2-3 | Anti vib.side grip
| Makita | 9565HR | Angle Grinder |  | 7,5 | 1,5 | Surface-grinding-with-anti-vibration-side-grip | 62841-2-3 |  | 87 |  | - | 95 | 3 | Lp:Result converted to 0.7m postion(measurement position is 1m) | 62841-2-3
| Makita | 9565HR | Angle Grinder |  | 9,0 | 1,5 | Surface-grinding-with-normal-side-grip | 62841-2-3 |  | - |  | - | - | - |  | 62841-2-3
| Makita | 9565HR | Angle Grinder | ≦ | 2,5 | 1,5 | Disc-sanding | 62841-2-3 |  | - |  | - | - | - |  | 62841-2-3 | Normal side grip
| Makita | 9565HR | Angle Grinder | ≦ | 2,5 | 1,5 | Disc-sanding | 62841-2-3 |  | - |  | - | - | - |  | 62841-2-3 | Anti vib.side grip
| Makita | 9565PC | Angle Grinder |  | 10,0 | 1,5 | Surface-grinding-with-anti-vibration-side-grip | 62841-2-3 |  | 85 |  | - | 93 | 3 | Lp:Result converted to 0.7m postion(measurement position is 1m) | 62841-2-3
| Makita | 9565PC | Angle Grinder | ≦ | 2,5 | 1,5 | Disc-sanding | 62841-2-3 |  | - |  | - | - | - |  | 62841-2-3 | Normal side grip
| Makita | 9565PC | Angle Grinder | ≦ | 2,5 | 1,5 | Disc-sanding | 62841-2-3 |  | - |  | - | - | - |  | 62841-2-3 | Anti vib.side grip
| Makita | 9565PCV | Angle Grinder |  | 10,0 | 1,5 | Surface-grinding-with-anti-vibration-side-grip | 62841-2-3 |  | 85 |  | - | 93 | 3 | Lp:Result converted to 0.7m postion(measurement position is 1m) | 62841-2-3
| Makita | 9565PCV | Angle Grinder | ≦ | 2,5 | 1,5 | Disc-sanding | 62841-2-3 |  | - |  | - | - | - |  | 62841-2-3 | Normal side grip
| Makita | 9565PCV | Angle Grinder | ≦ | 2,5 | 1,5 | Disc-sanding | 62841-2-3 |  | - |  | - | - | - |  | 62841-2-3 | Anti vib.side grip
| Makita | 9566C | Angle Grinder |  | 6,5 | 1,5 | Surface-grinding-with-anti-vibration-side-grip | 62841-2-3 |  | 89 |  | - | 97 | 3 | Lp:Result converted to 0.7m postion(measurement position is 1m) | 62841-2-3
| Makita | 9566C | Angle Grinder |  | 2,5 | 1,5 | Disc-sanding | 62841-2-3 |  | - |  | - | - | - |  | 62841-2-3 | Normal side grip
| Makita | 9566C | Angle Grinder |  | 2,5 | 1,5 | Disc-sanding | 62841-2-3 |  | - |  | - | - | - |  | 62841-2-3 | Anti vib.side grip
| Makita | 9566CR | Angle Grinder |  | 6,5 | 1,5 | Surface-grinding-with-anti-vibration-side-grip | 62841-2-3 |  | 89 |  | - | 97 | 3 | Lp:Result converted to 0.7m postion(measurement position is 1m) | 62841-2-3
| Makita | 9566CR | Angle Grinder |  | 2,5 | 1,5 | Disc-sanding | 62841-2-3 |  | - |  | - | - | - |  | 62841-2-3 | Normal side grip
| Makita | 9566CR | Angle Grinder |  | 2,5 | 1,5 | Disc-sanding | 62841-2-3 |  | - |  | - | - | - |  | 62841-2-3 | Anti vib.side grip
| Makita | 9566CV | Angle Grinder |  | 2,5 | 1,5 | Disc-sanding | 62841-2-3 |  | - |  | - | - | - |  | 62841-2-3 | Normal side grip
| Makita | 9566CV | Angle Grinder |  | 2,5 | 1,5 | Disc-sanding | 62841-2-3 |  | - |  | - | - | - |  | 62841-2-3 | Anti vib.side grip
| Makita | 9566CV(9566CR) | Angle Grinder |  | 7,0 | 1,5 | Surface-grinding-with-normal-side-grip | 62841-2-3 |  | 89 |  | - | 97 | 3 | Lp:Result converted to 0.7m postion(measurement position is 1m) | 62841-2-3
| Makita | 9566CVR | Angle Grinder |  | 7,0 | 1,5 | Surface-grinding-with-normal-side-grip | 60745-2-3 |  |  |  | 86 | 97 | 3 | no-load | 60745-2-3
| Makita | 9566CVR | Angle Grinder |  | 2,5 | 1,5 | Disc-sanding | 60745-2-3 |  |  |  | - | - | - | - | 60745-2-3 | Normal side grip
| Makita | 9566CVR | Angle Grinder |  | 2,5 | 1,5 | Disc-sanding | 60745-2-3 |  |  |  | - | - | - | - | 60745-2-3 | Anti vib.side grip
| Makita | 9566PC | Angle Grinder |  | 8,5 | 1,5 | Surface-grinding-with-anti-vibration-side-grip | 62841-2-3 |  | 87 |  | - | 95 | 3 | Lp:Result converted to 0.7m postion(measurement position is 1m) | 62841-2-3
| Makita | 9566PCV | Angle Grinder |  | 8,5 | 1,5 | Surface-grinding-with-anti-vibration-side-grip | 62841-2-3 |  | 87 |  | - | 95 | 3 | Lp:Result converted to 0.7m postion(measurement position is 1m) | 62841-2-3
| Makita | 9566PCV(9566PC) | Angle Grinder |  | 2,5 | 1,5 | Disc-sanding | 62841-2-3 |  | - |  | - | - | - |  | 62841-2-3 | Normal side grip
| Makita | 9566PCV(9566PC) | Angle Grinder |  | 2,5 | 1,5 | Disc-sanding | 62841-2-3 |  | - |  | - | - | - |  | 62841-2-3 | Anti vib.side grip
| Makita | 9902 | Belt Sander | ≦ | 2,5 | 1,5 | Sanding-metal-plate | EN62841-2-4 |  | 88 |  | - | 96 | 3 | no-load | EN62841-2-4
| Makita | 9903 | Belt Sander | ≦ | 2,5 | 1,5 | Sanding-metal-plate | EN62841-2-4 |  | 88 |  | - | 96 | 3 | no-load | EN62841-2-4
| Makita | 9910 | Belt Sander | ≦ | 2,5 | 1,5 | Sanding-metal-plate | EN62841-2-4 |  | 86 |  | - | 94 | 3 | no-load | EN62841-2-4
| Makita | 9911(M990) | Belt Sander | ≦ | 2,5 | 1,5 | Sanding-metal-plate | EN62841-2-4 |  | 86 |  | - | 94 | 3 | no-load | EN62841-2-4
| Makita | 9924DB | Belt Sander | ≦ | 2,5 | 1,5 | Sanding-metal-plate | EN62841-2-4 |  | 94 |  | - | 102 | 3 | no-load | EN62841-2-4
| Makita | AF201Z | Pinner | ≦ | 2,5 | 1,5 | - | 792 |  |  |  | 73 | - | 3 | nailing-wood | 792
| Makita | AF353 | Pneumatic Pin Nailer HYBESTODM |  | 3.7 | 1,5 | - | ENISO11148-13(ISO8662-11) |  |  |  | 92 | 101 | 3 | nailing-wood | ENISO11148-13(EN12549) | Lp at Operators ear
| Makita | AF500HP | Nailer | ≦ | 2,5 | 1,5 | - | 792 |  |  |  | 80 | - | 3 | nailing-wood | 792
| Makita | AF501HP | Pneumatic Pin Nailer | ≦ | 2,5 | 1,5 | - | 792 |  |  |  | 82 | 95 | 3 | nailing-wood | 792
| Makita | AF505 | Pneumatic Brad Nailer | ≦ | 2,5 | 1,5 | - | 792 |  |  |  | 81 | 94 | 3 | nailing-wood | 792
| Makita | AF506 | Pneumatic Brad Nailer HYBESTODM |  | 7,6 | 1,5 | - | ENISO11148-13(ISO8662-11) |  |  |  | 99 | 109 | 1.5 | nailing-wood | ENISO11148-13(EN12549) | Lp at Operators ear
| Makita | AF550H | Nailer | ≦ | 2,5 | 1,5 | - | 792 |  |  |  | 74 | - | 3 | nailing-wood | 792
| Makita | AF551 | Pneumatic Brad Nailer | ≦ | 2,5 | 1,5 | - | 792 |  |  |  | 82 | 95 | 3 | nailing-wood | 792
| Makita | AF600 | Pneumatic Brad Nailer |  | 2,52 | 1,26 | - | 792 |  |  |  | 90,0 | 94,4 | 2,5 | nailing-wood | 792
| Makita | AF601 | Pneumatic Finish Nailer HYBEST ODM |  | 6,8 | 1,5 | - | ENISO11148-13(ISO8662-11) |  |  |  | 104 | 115 | 1.5 | nailing-wood | ENISO11148-13(EN12549) | Lp at Operators ear
| Makita | AF635 | Pneumatic Finish Nailer HYBEST ODM |  | 5,5 | 1,5 | - | ENISO11148-13(ISO8662-11) |  |  |  | 104 | 113 | 1.5 | nailing-wood | ENISO11148-13(EN12549) | Lp at Operators ear
| Makita | AG125 | Air Nailer |  | 18,0 | 1,5 | - | 792 |  |  |  | 93 | 106 | 3 | nailing-wood | 792
| Makita | AH1851 | Cordless Hedge Trimmer | ≦ | 2,5 | 1,5 | Rear Handle(main ) | EN62841-4-2 |  | 79 |  | - | - | 3 | Uncertaintly：KPA | EN62841-4-2
| Makita | AH1851 | Cordless Hedge Trimmer |  | 2,5 | 1,5 | Front Handle (Sub) | EN62841-4-2 |  |  |  | - | 87 | 3,0 | Guaranteed:-90dB | EN62841-4-2
| Makita | AH1851 | Cordless Hedge Trimmer |  | - | - | - | - |  |  |  | - | 86,8 | 3,0 | Guaranteed:-90dB | 2000/14/EC
| Makita | AH1860 | Cordless Hedge Trimmer | ≦ | 2,5 | 1,5 | Rear Handle(main ) | EN62841-4-2 |  | 83 |  | - | - | 3 | Uncertaintly：KPA | EN62841-4-2
| Makita | AH1860 | Cordless Hedge Trimmer | ≦ | 2,5 | 1,5 | Front Handle (Sub) | EN62841-4-2 |  |  |  | - | 91 | 1,3 | Guaranteed:-93dB | EN62841-4-2
| Makita | AH1860 | Cordless Hedge Trimmer |  | - | - | - | - |  |  |  | - | 91.5 | 1,3 | Guaranteed:-93dB | 2000/14/EC
| Makita | AH1875 | Cordless Hedge Trimmer | ≦ | 2,5 | 1,5 | Rear Handle(main ) | EN62841-4-2 |  | 84 |  | - | - | 3 | Uncertaintly：KPA | EN62841-4-2
| Makita | AH1875 | Cordless Hedge Trimmer | ≦ | 2,5 | 1,5 | Front Handle (Sub) | EN62841-4-2 |  |  |  | - | 92 | 1,0 | Guaranteed:-93dB | EN62841-4-2
| Makita | AH1875 | Cordless Hedge Trimmer |  | - | - | - | - |  |  |  | - | 92,4 | 1,0 | Guaranteed:-93dB | 2000/14/EC
| Makita | AN250HC | Nailer |  | 3,5 | 1,5 | - | 792 |  |  |  | 89 | 102 | 3 | nailing-concrete | 792
| Makita | AN450H | Nailer |  | 3,0 | 1,5 | - | 792 |  |  |  | 84 | 97 | 3 | nailing-wood | 792
| Makita | AN451 | Nailer |  | 3,0 | 1,5 | - | 792 |  |  |  | 87 | 100 | 3 | nailing-wood | 792
| Makita | AN454 | Pneumatic Coil Nailer HYBEST ODM |  | 5,7 | 1,5 | - | ENISO11148-13(ISO8662-11) |  |  |  | 102 | 113 | 1,5 | nailing-wood | ENISO11148-13(EN12549) | Lp at Operators ear
| Makita | AN504 | Nailer |  | 6,0 | 1,5 | - | 792 |  |  |  | 82 | 95 | 3 | nailing-wood | 792
| Makita | AN510H | Nailer |  | 3,5 | 1,5 | - | 792 |  |  |  | 83 | 96 | 3 | nailing-wood | 792
| Makita | AN560 | Nailer |  | 2,62 | 1,31 | - | 792 |  |  |  | 86,3 | 88,4 | 2,5 | nailing-wood | 792
| Makita | AN610H | Nailer |  | 3,0 | 1,5 | - | 792 |  |  |  | 86 | 99 | 3 | nailing-wood | 792
| Makita | AN611 | Nailer |  | 3,0 | 1,5 | - | 792 |  |  |  | 91 | 104 | 3 | nailing-wood | 792
| Makita | AN613 | Pneumatic Coil Nailer HYBEST ODM |  | 3,06 | 1,5 | - | ENISO11148-13(ISO8662-11) |  |  |  | 116.3 | 130.6 | 1,5 | nailing-wood | ENISO11148-13(EN12549) | Lp at Operators ear
| Makita | AN620H | Nailer |  | 4,0 | 1,5 | - | 792 |  |  |  | 88 | 101 | 3 | nailing-wood | 792
| Makita | AN621 | Nailer |  | 3,0 | 1,5 | - | 792 |  |  |  | 86 | 99 | 3 | nailing-wood | 792
| Makita | AN630H | Nailer |  | 3,5 | 1,5 | - | 792 |  |  |  | 88 | 101 | 3 | nailing-wood | 792
| Makita | AN634H | Pneumatic Coil Nailer |  | 4,0 | 1,5 | - | ENISO11148-13(ISO8662-11) |  |  |  | 83 | 96 | 3 | nailing-wood | ENISO11148-13(EN12549)
| Makita | AN635H | Pneumatic Coil Nailer |  | 4,0 | 1,5 | - | ENISO11148-13(ISO8662-11) |  |  |  | 83 | 96 | 3 | nailing-wood | ENISO11148-13(EN12549)
| Makita | AN636H | Pneumatic Coil Nailer |  | 4,1 | 1,5 | - | ENISO11148-13(ISO8662-11) |  |  |  | 92 | 97 | 3 | Lp at Operators ear | ENISO11148-13(EN12549)
| Makita | AN711H | Nailer |  | 5,0 | 1,5 | - | 792 |  |  |  | 89 | 102 | 3 | nailing-wood | 792
| Makita | AN760 | Nailer |  | 3,1 | 1,55 | - | 792 |  |  |  | 80,8 | 93,8 | 1,5 | nailing-wood | 792
| Makita | AN901 | Nailer |  | 4,5 | 1,5 | - | 792 |  |  |  | 87 | 100 | 3 | nailing-wood | 792
| Makita | AN902 | Construction Coil Nailer |  | 2,52 | 1,26 | - | 792 |  |  |  | 98,3 | 98,9 | 2,5 | nailing-wood | 792
| Makita | AN911H | Nailer |  | 4,5 | 1,5 | - | 792 |  |  |  | 90 | 103 | 3 | nailing-wood | 792
| Makita | AN923 | Nailer |  | 4,0 | 1,5 | - | 792 |  |  |  | 89 | 102 | 3 | nailing-wood | 792
| Makita | AN924 | Pneumatic Framing Nailer HYBEST ODM |  | 8,1 | 1,5 | - | ENISO11148-13(ISO8662-11) |  |  |  | 106 | 116 | 1,5 | nailing-wood | ENISO11148-13(EN12549) | Lp at Operators ear
| Makita | AN930H | Nailer |  | 5,5 | 1,5 | - | 792 |  |  |  | 88 | 101 | 3 | nailing-wood | 792
| Makita | AN935H | Nailer |  | 4,5 | 1,5 | - | ENISO11148-13(ISO8662-11) |  |  |  | 84 | 97 | 3 | nailing-wood | ENISO11148-13(EN12549)
| Makita | AN936H | Construction Coil Nailer |  | 5,2 | 1,5 | - | ENISO11148-13(ISO8662-11) |  |  |  | 93 | 99 | 3 | Lp at Operators ear | ENISO11148-13(EN12549)
| Makita | AN943 | Nailer |  | 3,5 | 1,5 | - | ENISO11148-13(ISO8662-11) |  |  |  | 92 | 105 | 3 | nailing-wood | ENISO11148-13(EN12549)
| Makita | AR410HR | Pneumatic Auto Feed Coil Screwdriver | ≦ | 2,5 | 1,5 | - | 792 |  |  |  | 81 | 94 | 3 | no-load | 792
| Makita | AR411HR | Pneumatic Auto Feed Coil Screwdriver | ≦ | 2,5 | 1,5 | - | 792 |  |  |  | 78 | - | 3 | screwdriving-wood | 792
| Makita | AR412HR | Pneumatic Auto Feed Coil Screwdriver | ≦ | 2,5 | 1,5 | - | ENISO11148-13(ISO8662-11) |  |  |  | 93 | 96 | 3 | screwdriving-wood | ENISO11148-13(EN12549) | Lp at Operators ear
| Makita | AS1925 | Cordless Chain Saw |  | 2,5 | 1,5 | Cutting wood | EN62841-1and EN ISO 11681-2 as applicable |  | 93 |  | - | 101 | 3 | Lp:Result converted to 0.7m postion(measurement position is 4m) | EN62841-1and EN ISO 11681-2 as applicable | Chain:90PX Guide bar:Sprocket nose
| Makita | AS1925 | Cordless Chain Saw |  | - | - | - | - |  |  |  | - | 100,6 | 2 | Guaranteed: 103 dB | 2000/14/EC (ISO22868)
| Makita | AS1925C | Cordless Chain Saw |  | 3,6 | 1,5 | Cutting wood | EN62841-1and EN ISO 11681-2 as applicable |  | 93 |  | - | 101 | 3 | Lp:Result converted to 0.7m postion(measurement position is 4m) | EN62841-1and EN ISO 11681-2 as applicable | Chain:25AP Guide bar:carving
| Makita | AS1925C | Cordless Chain Saw |  | - | - | - | - |  |  |  | - | 100,6 | 2 | Guaranteed: 103 dB | 2000/14/EC (ISO22868)
| Makita | AS3935 | Cordless Chain Saw |  | 5,9 | 1.5 | Cutting wood | EN62841-4-1 |  |  |  | 89 | 100 | 3 | front handle,Guide bar:400mm / Chain:91PX | EN62841-4-1
| Makita | AS3935 | Cordless Chain Saw |  | - | - | - | 60745-2-13 |  |  |  | - | 100,4 | 1,41 | Guaranteed:-102-dB | 60745-2-13
| Makita | AS4030 | Cordless Chain Saw |  | 3,6 | 1,5 | Cutting wood | EN62841-1and EN ISO 11681-2 as applicable |  | 95 |  | - | 103 | 3 | Lp:Result converted to 0.7m postion(measurement position is 4m) | EN62841-1and EN ISO 11681-2 as applicable | Chain:91PX Guide bar:Sprocket nose
| Makita | AS4030 | Cordless Chain Saw |  | - | - | - | - |  |  |  | - | 100,7 | 2,2 | Guaranteed: 103 dB | 2000/14/EC (ISO3744)
| Makita | AS4035 | Cordless Chain Saw |  | 3,6 | 1,5 | Cutting wood | EN62841-1and EN ISO 11681-2 as applicable |  | 95 |  | - | 103 | 3 | Lp:Result converted to 0.7m postion(measurement position is 4m) | EN62841-1and EN ISO 11681-2 as applicable | Chain:91PX Guide bar:Sprocket nose
| Makita | AS4035 | Cordless Chain Saw |  | - | - | - | - |  |  |  | - | 100,7 | 2,2 | Guaranteed: 103 dB | 2000/14/EC (ISO3744)
| Makita | AT1150A | Stapler |  | 5,3 | 1,6 | - | ENISO11148-13(ISO8662-11) |  |  |  | 102 | 115 | 3 | nailing-wood | ENISO11148-13(EN12549)
| Makita | AT2550A | Stapler |  | 5,5 | 1,5 | - | ENISO11148-13(ISO8662-11) |  |  |  | 101 | 114 | 3 | nailing-wood | ENISO11148-13(EN12549)
| Makita | AT450H | Stapler |  | 2,5 | 1,5 | - | 792 |  |  |  | 80 | - | 3 | stapling-wood | 792
| Makita | AT638 | Stapler | ≦ | 2,5 | 1,5 | - | 792 |  |  |  | 78 | - | 3 | nailing-wood | 792
| Makita | AT638A | Narrow Crown Stapler HYBESTODM |  | 5,0 | 1,5 | - | ENISO11148-13(ISO8662-11) |  |  |  | 102 | 114 | 1.5 | nailing-wood | ENISO11148-13(EN12549) | Lp at Operators ear
| Makita | BBC231U | Cordless Brushcutter | ≦ | 2,5 | 1,5 | Metal-blade(4blade) | ISO22867 EN786 |  |  |  | 79,7 | - | 2,5 | no-load | EN786
| Makita | BBC231U | Cordless Brushcutter |  | - | - | - | - |  |  |  | - | 93,6 | - | Guaranteed:-95-dB | ISO22868
| Makita | BBC300L | Cordless String Trimmer | ≦ | 2,5 | 1,5 | - | EN786 |  |  |  | 79,3 | - | 2,5 |  | EN786
| Makita | BBC300L | Cordless String Trimmer |  | - | - | - | - |  |  |  | - | 92,8 | - | Guaranteed:-95-dB | 2000/14/EC
| Makita | BBC300L attached | Pole Hedge Trimmer Attachment A-89523 |  | 4,0 | 1,5 | - | ISO10517 |  |  |  | 87,3 | 97 | 2,5 | no-load | ISO10517
| Makita | BBC300L attached | Pole Saw Attachment A-89539 | ≦ | 2,5 | 1,5 | - | EN/ ISO11680 |  |  |  | 94,6 | 102,6 | 2,5 | no-load | EN/ ISO11680
| Makita | BBC300L attached | Pole Cultivator Attachment B-04818 | ≦ | 2,5 | 1,5 | - | EN709 EN15503 |  |  |  | 73,8 | - | 2,5 | no-load | EN709 EN15503
| Makita | BBO140 | Cordless Random Orbit Sander | ≦ | 2,5 | 1,5 | Sanding-metal-plate | 60745-2-4 |  |  |  | 78 | - | 3 | no-load | 60745-2-4
| Makita | BC231UD | Cordless Brushcutter | ≦ | 2,5 | 1,5 | Metal-blade(4blade) | ISO22867 EN786 |  |  |  | 79,7 | - | 2,5 | no-load | EN786
| Makita | BC231UD | Cordless Brushcutter |  | - | - | - | - |  |  |  | - | 93,6 | - | Guaranteed:-95-dB | 2000/14/EC (ISO22868)
| Makita | BC300LD | Cordless String Trimmer | ≦ | 2,5 | 1,5 | - | EN786 |  |  |  | 79,3 | - | 2,5 |  | EN786
| Makita | BC300LD | Cordless String Trimmer |  | - | - | - | - |  |  |  | - | 91,3 | - | Guaranteed:-93-dB | 2000/14/EC
| Makita | BCG140 | Cordless Caukinggun | ≦ | 2,5 | 1,5 | - | 62841-1 |  |  | ≦ | 70 | - | 3 | no-load | 62841-1
| Makita | BCL140 | Cordless Cleaner |  | - | - | - | - |  |  |  | - | - | - | - | -
| Makita | BCL142 | Cordless Cleaner |  | - | - | - | - |  |  |  | - | - | - | - | -
| Makita | BCL180 | Cordless Cleaner |  | - | - | - | - |  |  |  | - | - | - | - | -
| Makita | BCL182 | Cordless Cleaner |  | - | - | - | - |  |  |  | - | - | - | - | -
| Makita | BCS550 | Cordless Cutter |  | 2,5 | 1,5 | Cutting-metal | 60745-2-5 |  |  |  | 78 | - | 3 | no-load | 60745-2-5
| Makita | BDA340 | Cordless Angle Drill | ≦ | 2,5 | 1,5 | Drilling-into-metal | 60745-2-1 |  |  |  | 73 | - | 3 | no-load | 60745-2-1
| Makita | BDA341 | Cordless Angle Drill | ≦ | 2,5 | 1,5 | Drilling-into-metal | 60745-2-1 |  |  |  | 73 | - | 3 | no-load | 60745-2-1
| Makita | BDF440 | Cordless Driver Drill | ≦ | 2,5 | 1,5 | Drilling-into-metal | 60745-2-1 |  |  |  | 73 | - | 3 | no-load | 62841-2-1
| Makita | BDF441 | Cordless Driver Drill | ≦ | 2,5 | 1,5 | Drilling-into-metal | 62841-2-1 |  |  | ≦ | 70 | - | 3 | no-load | 62841-2-1
| Makita | BDF442 | Cordless Driver Drill | ≦ | 2,5 | 1,5 | Drilling-into-metal | 60745-2-1 |  |  |  | 71 | - | 3 | no-load | 62841-2-1
| Makita | BDF444 | Cordless Driver Drill | ≦ | 2,5 | 1,5 | Drilling-into-metal | 60745-2-1 |  |  |  | 73 | - | 3 | no-load | 62841-2-1
| Makita | BDF445 | Cordless Driver Drill | ≦ | 2,5 | 1,5 | Drilling-into-metal | 60745-2-1 |  |  |  | 73 | - | 3 | no-load | 62841-2-1
| Makita | BDF446 | Cordless Driver Drill | ≦ | 2,5 | 1,5 | Drilling-into-metal | 62841-2-1 |  |  |  | 71 | - | 3 | no-load | 62841-2-1
| Makita | BDF448 | Cordless Driver Drill | ≦ | 2,5 | 1,5 | Drilling-into-metal | 62841-2-1 |  |  | ≦ | 70 | - | 3 | no-load | 62841-2-1
| Makita | BDF450 | Cordless Driver Drill | ≦ | 2,5 | 1,5 | Drilling-into-metal | 60745-2-1 |  |  |  | 72 | - | 3 | no-load | 62841-2-1
| Makita | BDF452 | Cordless Driver Drill | ≦ | 2,5 | 1,5 | Drilling-into-metal | 60745-2-1 |  |  | ≦ | 70 | - | 3 | no-load | 62841-2-1
| Makita | BDF454 | Cordless Driver Drill | ≦ | 2,5 | 1,5 | Drilling-into-metal | 60745-2-1 |  |  |  | 73 | - | 3 | no-load | 62841-2-1
| Makita | BDF456 | Cordless Driver Drill | ≦ | 2,5 | 1,5 | Drilling-into-metal | 62841-2-1 |  |  |  | 71 | - | 3 | no-load | 62841-2-1
| Makita | BDF459 | Cordless Driver Drill | ≦ | 2,5 | 1,5 | Drilling-into-metal | 62841-2-1 |  |  | ≦ | 72 | - | 3 | no-load | 62841-2-1
| Makita | BDF460 | Cordless Driver Drill | ≦ | 2,5 | 1,5 | Drilling-into-metal | 62841-2-1 |  |  |  | 72 | - | 3 | no-load | 62841-2-1
| Makita | BFH040F | Cordless Screwdriver | ≦ | 2,5 | 1,5 | Screwdriving-without-impact | 62841-2-2 |  |  | ≦ | 70 | - | 3 | no-load | 62841-2-2
| Makita | BFH090F | Cordless Screwdriver | ≦ | 2,5 | 1,5 | Screwdriving-without-impact | 62841-2-2 |  |  | ≦ | 70 | - | 3 | no-load | 62841-2-2
| Makita | BFH120F | Cordless Screwdriver | ≦ | 2,5 | 1,5 | Screwdriving-without-impact | 62841-2-2 |  |  | ≦ | 70 | - | 3 | no-load | 62841-2-2
| Makita | BFL060F | Cordless Screwdriver | ≦ | 2,5 | 1,5 | Screwdriving-without-impact | 62841-2-2 |  |  | ≦ | 70 | - | 3 | no-load | 62841-2-2
| Makita | BFL080F | Cordless Screwdriver | ≦ | 2,5 | 1,5 | Screwdriving-without-impact | 62841-2-2 |  |  | ≦ | 70 | - | 3 | no-load | 62841-2-2
| Makita | BFL081F | Cordless Screwdriver | ≦ | 2,5 | 1,5 | Screwdriving-without-impact | 62841-2-2 |  |  | ≦ | 70 | - | 3 | no-load | 62841-2-2
| Makita | BFL120F | Cordless Screwdriver | ≦ | 2,5 | 1,5 | Screwdriving-without-impact | 62841-2-2 |  |  | ≦ | 70 | - | 3 | no-load | 62841-2-2
| Makita | BFL121F | Cordless Screwdriver | ≦ | 2,5 | 1,5 | Screwdriving-without-impact | 62841-2-2 |  |  | ≦ | 70 | - | 3 | no-load | 62841-2-2
| Makita | BFL200F | Cordless Screwdriver | ≦ | 2,5 | 1,5 | Screwdriving-without-impact | 62841-2-2 |  |  | ≦ | 70 | - | 3 | no-load | 62841-2-2
| Makita | BFL401F | Cordless Screwdriver | ≦ | 2,5 | 1,5 | Screwdriving-without-impact | 62841-2-2 |  |  |  | 73 | - | 3 | no-load | 62841-2-2
| Makita | BFR440 | Cordless Screwdriver | ≦ | 2,5 | 1,5 | Screwdriving-without-impact | 62841-2-2 |  |  |  | 75 | - | 3 | no-load | 62841-2-2
| Makita | BFR540 | Cordless Screwdriver | ≦ | 2,5 | 1,5 | Screwdriving-without-impact | 62841-2-2 |  |  |  | 77 | - | 3 | no-load | 62841-2-2
| Makita | BFS230F | Cordless Screwdriver | ≦ | 2,5 | 1,5 | Screwdriving-without-impact | 62841-2-2 |  |  |  | 73 | - | 3 | no-load | 62841-2-2
| Makita | BFS440 | Cordless Screwdriver | ≦ | 2,5 | 1,5 | Screwdriving-without-impact | 62841-2-2 |  |  |  | 74 | - | 3 | no-load | 62841-2-2
| Makita | BFS441 | Cordless Screwdriver | ≦ | 2,5 | 1,5 | Screwdriving-without-impact | 62841-2-2 |  |  | ≦ | 70 | - | 3 | no-load | 62841-2-2
| Makita | BFS450 | Cordless Screwdriver | ≦ | 2,5 | 1,5 | Screwdriving-without-impact | 62841-2-2 |  |  |  | 75 | - | 3 | no-load | 62841-2-2
| Makita | BFT020F | Cordless Screwdriver | ≦ | 2,5 | 1,5 | Screwdriving-without-impact | 62841-2-2 |  |  | ≦ | 70 | - | 3 | no-load | 62841-2-2
| Makita | BFT021F | Cordless Screwdriver | ≦ | 2,5 | 1,5 | Screwdriving-without-impact | 62841-2-2 |  |  | ≦ | 70 | - | 3 | no-load | 62841-2-2
| Makita | BFT040F | Cordless Screwdriver | ≦ | 2,5 | 1,5 | Screwdriving-without-impact | 62841-2-2 |  |  | ≦ | 70 | - | 3 | no-load | 62841-2-2
| Makita | BFT042F | Cordless Screwdriver | ≦ | 2,5 | 1,5 | Screwdriving-without-impact | 62841-2-2 |  |  | ≦ | 70 | - | 3 | no-load | 62841-2-2
| Makita | BFT043F | Cordless Screwdriver | ≦ | 2,5 | 1,5 | Screwdriving-without-impact | 62841-2-2 |  |  | ≦ | 70 | - | 3 | no-load | 62841-2-2
| Makita | BFT080F | Cordless Screwdriver | ≦ | 2,5 | 1,5 | Screwdriving-without-impact | 62841-2-2 |  |  | ≦ | 70 | - | 3 | no-load | 62841-2-2
| Makita | BFT081F | Cordless Screwdriver | ≦ | 2,5 | 1,5 | Screwdriving-without-impact | 62841-2-2 |  |  | ≦ | 70 | - | 3 | no-load | 62841-2-2
| Makita | BFT083F | Cordless Screwdriver | ≦ | 2,5 | 1,5 | Screwdriving-without-impact | 62841-2-2 |  |  | ≦ | 70 | - | 3 | no-load | 62841-2-2
| Makita | BFT122F | Cordless Screwdriver | ≦ | 2,5 | 1,5 | Screwdriving-without-impact | 62841-2-2 |  |  | ≦ | 70 | - | 3 | no-load | 62841-2-2
| Makita | BFT123F | Cordless Screwdriver | ≦ | 2,5 | 1,5 | Screwdriving-without-impact | 62841-2-2 |  |  |  | 71 | - | 3 | no-load | 62841-2-2
| Makita | BFT125F | Cordless Screwdriver | ≦ | 2,5 | 1,5 | Screwdriving-without-impact | 62841-2-2 |  |  | ≦ | 70 | - | 3 | no-load | 62841-2-2
| Makita | BHP440 | Cordless Percussion Driver Drill |  | 8,0 | 1,5 | Impact-drilling-into-concrete | 62841-2-1 |  |  |  | 81 | 92 | 3 | impact-drilling | 62841-2-1
| Makita | BHP440 | Cordless Percussion Driver Drill | ≦ | 2,5 | 1,5 | Drilling-into-metal | 62841-2-1 |  |  |  | - | - | - | - | 62841-2-1
| Makita | BHP441 | Cordless Percussion Driver Drill |  | 10,5 | 1,5 | Impact-drilling-into-concrete | 62841-2-1 |  |  |  | 85 | 96 | 3 | impact-drilling | 62841-2-1
| Makita | BHP441 | Cordless Percussion Driver Drill | ≦ | 2,5 | 1,5 | Drilling-into-metal | 62841-2-1 |  |  |  | - | - | - | - | 62841-2-1
| Makita | BHP442 | Cordless Percussion Driver Drill |  | 6,5 | 1,5 | Impact-drilling-into-concrete | 62841-2-1 |  |  |  | 79 | - | 3 | impact-drilling | 62841-2-1
| Makita | BHP442 | Cordless Percussion Driver Drill | ≦ | 2,5 | 1,5 | Drilling-into-metal | 62841-2-1 |  |  |  | - | - | - | - | 62841-2-1
| Makita | BHP444 | Cordless Percussion Driver Drill |  | 9,0 | 2,0 | Impact-drilling-into-concrete | 62841-2-1 |  |  |  | 85 | 96 | 3 | impact-drilling | 62841-2-1
| Makita | BHP444 | Cordless Percussion Driver Drill | ≦ | 2,5 | 1,5 | Drilling-into-metal | 62841-2-1 |  |  |  | - | - | - | - | 62841-2-1
| Makita | BHP446 | Cordless Hammer Driver Drill |  | 6,5 | 1,5 | Impact-drilling-into-concrete | 62841-2-1 |  |  |  | 80 | - | 3 | impact-drilling | 62841-2-1
| Makita | BHP446 | Cordless Hammer Driver Drill | ≦ | 2,5 | 1,5 | Drilling-into-metal | 62841-2-1 |  |  |  | - | - | - | - | 62841-2-1
| Makita | BHP448 | Cordless Hammer Driver Drill |  | 8,5 | 1,5 | Impact-drilling-into-concrete | 62841-2-1 |  |  |  | 82 | 93 | 3 | impact-drilling | 62841-2-1
| Makita | BHP448 | Cordless Hammer Driver Drill | ≦ | 2,5 | 1,5 | Drilling-into-metal | 62841-2-1 |  |  |  | - | - | - | - | 62841-2-1
| Makita | BHP450 | Cordless Percussion Driver Drill |  | 8,5 | 1,5 | Impact-drilling-into-concrete | 62841-2-1 |  |  |  | 82 | 93 | 3 | impact-drilling | 62841-2-1
| Makita | BHP450 | Cordless Percussion Driver Drill | ≦ | 2,5 | 1,5 | Drilling-into-metal | 62841-2-1 |  |  |  | - | - | - | - | 62841-2-1
| Makita | BHP452 | Cordless Percussion Driver Drill |  | 9,0 | 1,5 | Impact-drilling-into-concrete | 62841-2-1 |  |  |  | 83 | 94 | 3 | impact-drilling | 62841-2-1
| Makita | BHP452 | Cordless Percussion Driver Drill | ≦ | 2,5 | 1,5 | Drilling-into-metal | 62841-2-1 |  |  |  | - | - | - | - | 62841-2-1
| Makita | BHP454 | Cordless Percussion Driver Drill |  | 7,5 | 1,5 | Impact-drilling-into-concrete | 62841-2-1 |  |  |  | 86 | 97 | 3 | impact-drilling | 62841-2-1
| Makita | BHP454 | Cordless Percussion Driver Drill | ≦ | 2,5 | 1,5 | Drilling-into-metal | 62841-2-1 |  |  |  | - | - | - | - | 62841-2-1
| Makita | BHP456 | Cordless Hammer Driver Drill |  | 8,0 | 1,5 | Impact-drilling-into-concrete | 62841-2-1 |  |  |  | 81 | 92 | 3 | impact-drilling | 62841-2-1
| Makita | BHP456 | Cordless Hammer Driver Drill | ≦ | 2,5 | 1,5 | Drilling-into-metal | 62841-2-1 |  |  |  | - | - | - | - | 62841-2-1
| Makita | BHP459 | Cordless Hammer Driver Drill |  | 8,0 | 1,5 | Impact-drilling-into-concrete | 62841-2-1 |  |  |  | 82 | 93 | 3 | impact-drilling | 62841-2-1
| Makita | BHP459 | Cordless Hammer Driver Drill | ≦ | 2,5 | 1,5 | Drilling-into-metal | 62841-2-1 |  |  |  | - | - | - | - | 62841-2-1
| Makita | BHP460 | Cordless Percussion Driver Drill |  | 8,0 | 1,5 | Impact-drilling-into-concrete | 62841-2-1 |  |  |  | 84 | 95 | 3 | impact-drilling | 62841-2-1
| Makita | BHP460 | Cordless Percussion Driver Drill | ≦ | 2,5 | 1,5 | Drilling-into-metal | 62841-2-1 |  |  |  | - | - | - | - | 62841-2-1
| Makita | BHR200 | Cordless Rotary Hammer |  | 14,0 | 1,5 | Hammer-drilling-into-concrete | 60745-2-6 |  |  |  | 87 | 98 | 3 | hammer-drilling | 60745-2-6
| Makita | BHR200 | Cordless Rotary Hammer |  | 12,0 | 1,5 | Chiselling | 60745-2-6 |  |  |  | - | - | - | - | 60745-2-6
| Makita | BHR200 | Cordless Rotary Hammer |  | 2,5 | 1,5 | Drilling-into-metal | 60745-2-1 |  |  |  | - | - | - | - | 60745-2-1
| Makita | BHR200 | Cordless Rotary Hammer |  | 14,0 | 1,5 | Hammer-drilling-into-concrete | 60745-2-6 |  |  |  | 87 | 98 | 3 | hammer-drilling | 60745-2-6
| Makita | BHR200 | Cordless Rotary Hammer |  | 12,0 | 1,5 | Chiselling | 60745-2-6 |  |  |  | - | - | - | - | 60745-2-6
| Makita | BHR200 | Cordless Rotary Hammer |  | 2,5 | 1,5 | Drilling-into-metal | 60745-2-1 |  |  |  | - | - | - | - | -
| Makita | BHR240 | Cordless Rotary Hammer |  | 14,0 | 1,5 | Hammer-drilling-into-concrete | 60745-2-6 |  |  |  | 88 | 99 | 3 | hammer-drilling | 60745-2-6
| Makita | BHR240 | Cordless Rotary Hammer |  | 11,5 | 1,5 | Chiselling | 60745-2-6 |  |  |  | - | - | - | - | 60745-2-6
| Makita | BHR240 | Cordless Rotary Hammer |  | 3,0 | 1,5 | Drilling-into-metal | 60745-2-1 |  |  |  | - | - | - | - | 60745-2-1
| Makita | BHR240 | Cordless Rotary Hammer |  | 14,0 | 1,5 | Hammer-drilling-into-concrete | 60745-2-6 |  |  |  | 88 | 99 | 3 | hammer-drilling | 60745-2-6
| Makita | BHR240 | Cordless Rotary Hammer |  | 11,5 | 1,5 | Chiselling | 60745-2-6 |  |  |  | - | - | - | - | 60745-2-6
| Makita | BHR240 | Cordless Rotary Hammer |  | 3,0 | 1,5 | Drilling-into-metal | 60745-2-1 |  |  |  | - | - | - | - | -
| Makita | BHR261 | Cordless Combination Hammer |  | 13,5 | 1,5 | Hammer-drilling-into-concrete | 60745-2-6 |  |  |  | 91 | 102 | 3 | hammer-drilling | 60745-2-6
| Makita | BHR261 | Cordless Combination Hammer |  | 11,0 | 1,5 | Chiselling | 60745-2-6 |  |  |  | - | - | - | - | 60745-2-6
| Makita | BHR261 | Cordless Combination Hammer |  | 3,0 | 1,5 | Drilling-into-metal | 60745-2-1 |  |  |  | - | - | - | - | 60745-2-1
| Makita | BHR261 | Cordless Combination Hammer |  | 13,5 | 1,5 | Hammer-drilling-into-concrete | 60745-2-6 |  |  |  | 91 | 102 | 3 | hammer-drilling | 60745-2-6
| Makita | BHR261 | Cordless Combination Hammer |  | 11,0 | 1,5 | Chiselling | 60745-2-6 |  |  |  | - | - | - | - | 60745-2-6
| Makita | BHR261 | Cordless Combination Hammer |  | 3,0 | 1,5 | Drilling-into-metal | 60745-2-1 |  |  |  | - | - | - | - | -
| Makita | BHR261T | Cordless Combination Hammer |  | 15,0 | 1,5 | Hammer-drilling-into-concrete | 60745-2-6 |  |  |  | 92 | 103 | 3 | hammer-drilling | 60745-2-6
| Makita | BHR261T | Cordless Combination Hammer |  | 11,0 | 2,0 | Chiselling | 60745-2-6 |  |  |  | - | - | - | - | 60745-2-6
| Makita | BHR261T | Cordless Combination Hammer |  | 6,5 | 1,5 | Drilling-into-metal | 60745-2-1 |  |  |  | - | - | - | - | 60745-2-1
| Makita | BHR261T | Cordless Combination Hammer |  | 15,0 | 1,5 | Hammer-drilling-into-concrete | 60745-2-6 |  |  |  | 92 | 103 | 3 | hammer-drilling | 60745-2-6
| Makita | BHR261T | Cordless Combination Hammer |  | 11,0 | 2,0 | Chiselling | 60745-2-6 |  |  |  | - | - | - | - | 60745-2-6
| Makita | BHR261T | Cordless Combination Hammer |  | 6,5 | 1,5 | Drilling-into-metal | 60745-2-1 |  |  |  | - | - | - | - | -
| Makita | BHX2500 | Petrol Blower |  | 9,3 | 0,5 | - | - |  |  |  | 90,8 | 103,7 | 1,4 | - | -
| Makita | BHX2501 | Petrol Blower |  | 9,3 | 0,5 | - | - |  |  |  | 90,8 | 103,7 | 1,4 | - | -
| Makita | BJR141 | Cordless Recipro Saw |  | 8,5 | 1,5 | Cutting-boards | 60745-2-11 |  |  |  | 83 | 94 | 3 | no-load | 60745-2-11
| Makita | BJR141 | Cordless Recipro Saw |  | 8,5 | 1,5 | Cutting-wooden-beam | 60745-2-11 |  |  |  | - | - | - | - | 60745-2-11
| Makita | BJR181 | Cordless Recipro Saw |  | 12,5 | 2,0 | Cutting-boards | 60745-2-11 |  |  |  | 86 | 97 | 3 | no-load | 60745-2-11
| Makita | BJR181 | Cordless Recipro Saw |  | 14,0 | 1,5 | Cutting-wooden-beam | 60745-2-11 |  |  |  | - | - | - | - | 60745-2-11
| Makita | BJR182 | Cordless Recipro Saw |  | 14,5 | 1,5 | Cutting-boards | 60745-2-11 |  |  |  | 85 | 96 | 3 | no-load | 60745-2-11
| Makita | BJR182 | Cordless Recipro Saw |  | 12,5 | 1,5 | Cutting-wooden-beam | 60745-2-11 |  |  |  | - | - | - | - | 60745-2-11
| Makita | BJR240 | Cordless Recipro Saw |  | 11,0 | 3,0 | Cutting-boards | 60745-2-11 |  |  |  | 85 | 96 | 3 | no-load | 60745-2-11
| Makita | BJS100 | Cordless Shear |  | 12,5 | 1,5 | Cutting-sheet-metal | 62841-2-8 |  |  |  | 71 | - | 3 | no-load | 62841-2-8
| Makita | BJS160 | Cordless Shear |  | 12,0 | 1,5 | Cutting-sheet-metal | 62841-2-8 |  |  |  | 74 | - | 3 | no-load | 62841-2-8
| Makita | BJV140 | Cordless Jig Saw |  | 7,0 | 1,5 | Cutting-boards | 60745-2-11 |  |  |  | 83 | 94 | 3 | no-load | 60745-2-11
| Makita | BJV140 | Cordless Jig Saw |  | 3,5 | 1,5 | Cutting-sheet-metal | 60745-2-11 |  |  |  | - | - | - |  | 60745-2-11
| Makita | BJV141 | Cordless Jig Saw |  | 6,5 | 1,5 | Cutting-boards | 60745-2-11 |  |  |  | 86 | 97 | 3 | no-load | 60745-2-11 | soft no-load cancel mode
| Makita | BJV141 | Cordless Jig Saw |  | 5,0 | 1,5 | Cutting-sheet-metal | 60745-2-11 |  |  |  | - | - | - |  | 60745-2-11
| Makita | BJV141 | Cordless Jig Saw |  | - | - | - | 60745-2-11 |  |  |  | 78 | - | 3 | no-load | 60745-2-11 | soft no-load mode
| Makita | BKP140 | Cordless Planer |  | 3,5 | 1,5 | Planing-softwood | 62841-2-14 |  |  |  | 86 | 97 | 3 | planing-softwood | 62841-2-14
| Makita | BLM381 | Cordless Lawn mower | ≦ | 2,5 | 1,5 | - | 60335-2-77 |  |  |  | 81 | 93 | 3 | no-load | 60335-2-77
| Makita | BLM381 | Cordless Lawn mower |  | - | - | - | - |  |  |  | - | 93 | - | Guaranteed:-94-dB | 2000/14/EC
| Makita | BLS713 | Cordless Slide Compound Miter Saw | ≦ | 2,5 | 1,5 | - | 62841-3-9 |  |  |  | 88 | 98 | 3 | cutting-beech | 62841-3-9 | LPA at operators ear position
| Makita | BO001CG | Battery Powered Random Orbit Sander |  | 3,2 | 1,5 | Sanding-metal-plate | EN62841-2-4 |  | 78 |  | - | - | 3 | no-load | EN62841-2-4
| Makita | BO002CG | Battery Powered Random Orbit Sander |  | 2,7 | 1,5 | Sanding-metal-plate | EN62841-2-4 |  | 78 |  | - | - | 3 | no-load | EN62841-2-4
| Makita | BO003CG | Battery Powered Random Orbit Sander |  | 2,9 | 1,5 | Sanding-metal-plate | EN62841-2-4 |  | 77 |  | - | - | 3 | no-load | EN62841-2-4
| Makita | BO004CG | Battery Powered Random Orbit Sander |  | 2,5 | 1,5 | Sanding-metal-plate | EN62841-2-4 |  | 77 |  | - | - | 3 | no-load | EN62841-2-4
| Makita | BO005CG | Battery Powered Orbital Sander |  | 2,6 | 1,5 | Sanding-metal-plate | EN62841-2-4 |  | 73 |  | - | - | 3 | no-load | EN62841-2-4
| Makita | BO006CG | Battery Powered Orbital Sander |  | 2,6 | 1,5 | Sanding-metal-plate | EN62841-2-4 |  | 76 |  | - | - | 3 | no-load | EN62841-2-4
| Makita | BO007CG | Battery Powered Orbital Sander |  | 3,1 | 1,5 | Sanding-metal-plate | EN62841-2-4 |  | 77 |  | - | - | 3 | no-load | EN62841-2-4
| Makita | BO3700 | Sander |  | 4,0 | 1,5 | Sanding-metal-plate | 62841-2-4 |  |  | ≦ | 70 | - | 3 | no-load | 62841-2-4
| Makita | BO3710 | Sander |  | 3,5 | 1,5 | Sanding-metal-plate | EN62841-2-4 |  | 75 |  | - | - | 3 | no-load | EN62841-2-4
| Makita | BO3711(M931) | Sander |  | 3,5 | 1,5 | Sanding-metal-plate | EN62841-2-4 |  | 75 |  | - | - | 3 | no-load | EN62841-2-4
| Makita | BO4553 | Sander |  | 3,5 | 1,5 | Sanding-metal-plate | 62841-2-4 |  |  |  | 84 | 95 | 3 | no-load | 62841-2-4
| Makita | BO4554 | Sander |  | 4,0 | 1,5 | Sanding-metal-plate | 62841-2-4 |  |  |  | 83 | 94 | 3 | no-load | 62841-2-4
| Makita | BO4555 | Sander | ≦ | 2,5 | 1,5 | Sanding-metal-plate | EN62841-2-4 |  | 83 |  | - | 91 | 3 | no-load | EN62841-2-4
| Makita | BO4556 | Sander |  | 3,0 | 1,5 | Sanding-metal-plate | EN62841-2-4 |  | 85 |  | - | 93 | 3 | no-load | EN62841-2-4
| Makita | BO4557 | Sander |  | 3,5 | 1,5 | Sanding-metal-plate | EN62841-2-4 |  | 79 |  | - | - | 3 | no-load | EN62841-2-4
| Makita | BO4558 | Sander |  | 3,5 | 1,5 | Sanding-metal-plate | EN62841-2-4 |  | 82 |  | - | 90 | 3 | no-load | EN62841-2-4
| Makita | BO4561 | Sander |  | 7,0 | 1,5 | Sanding-metal-plate | 62841-2-4 |  |  |  | 83 | 94 | 3 | no-load | 62841-2-4
| Makita | BO4565 | Sander |  | 4,0 | 1,5 | Sanding-metal-plate | EN62841-2-4 |  | 84 |  | - | 92 | 3 | no-load | EN62841-2-4
| Makita | BO4566 | Sander |  | 6,5 | 1,5 | Sanding-metal-plate | EN62841-2-4 |  | 84 |  | - | 92 | 3 | no-load | EN62841-2-4
| Makita | BO4900 | Sander | ≦ | 2,5 | 1,5 | Sanding-metal-plate | EN62841-2-4 |  | 74 |  | - | - | 3 | no-load | EN62841-2-4
| Makita | BO4900V | Sander | ≦ | 2,5 | 1,5 | Sanding-metal-plate | EN62841-2-4 |  | 74 |  | - | - | 3 | no-load | EN62841-2-4
| Makita | BO4901 | Sander |  | 4,0 | 1,5 | Sanding-metal-plate | EN62841-2-4 |  | 74 |  | - | - | 3 | no-load | EN62841-2-4
| Makita | BO5010 | Sander |  | 5,5 | 1,5 | Sanding-metal-plate | 62841-2-4 |  |  |  | 77 | - | 3 | no-load | 62841-2-4
| Makita | BO5012 | Sander |  | 6,5 | 1,5 | Sanding-metal-plate | 62841-2-4 |  |  |  | 77 | - | 3 | no-load | 62841-2-4
| Makita | BO5020 | Sander |  | 3,0 | 1,5 | Sanding-metal-plate | 62841-2-4 |  |  |  | 76 | - | 3 | no-load | 62841-2-4
| Makita | BO5021 | Sander |  | 3,0 | 1,5 | Sanding-metal-plate | 62841-2-4 |  |  |  | 76 | - | 3 | no-load | 62841-2-4
| Makita | BO5030 | Sander |  | 4,5 | 1,5 | Sanding-metal-plate | EN62841-2-4 |  | 83 |  | - | 91 | 3 | no-load | EN62841-2-4
| Makita | BO5031 | Sander |  | 4,0 | 1,5 | Sanding-metal-plate | EN62841-2-4 |  | 83 |  | - | 91 | 3 | no-load | EN62841-2-4
| Makita | BO5040 | Sander |  | 3,5 | 1,5 | Sanding-metal-plate | EN62841-2-4 |  | 84 |  | - | 92 | 3 | no-load | EN62841-2-4
| Makita | BO5041 | Sander |  | 3,5 | 1,5 | Sanding-metal-plate | EN62841-2-4 |  | 84 |  | - | 92 | 3 | no-load | EN62841-2-4
| Makita | BO6030 | Sander |  | 4,0 | 1,5 | Sanding-metal-plate | EN62841-2-4 |  | 80 |  | - | 88 | 3 | no-load | EN62841-2-4
| Makita | BO6040 | Sander |  | 5,0 | 1,5 | Sanding-metal-plate | 62841-2-4 |  |  |  | 78 | - | 3 | no-load | 62841-2-4
| Makita | BO6040 | Sander |  | 4,5 | 1,5 | Polishing | 62841-2-4 |  |  |  | - | - | - | - | 62841-2-4
| Makita | BO6050 | Random Orbit Sander |  | 5,0 | 1,5 | Sanding-metal-plate | EN62841-2-4 |  | 85 |  | - | 93 | 3 | no-load | EN62841-2-4
| Makita | BO6050 | Random Orbit Sander |  | 3,0 | 1,5 | Polishing | EN62841-2-4 |  |  |  | - | - | - | - | EN62841-2-4
| Makita | BPJ140 | Cordless Plate joiner | ≦ | 2,5 | 1,5 | Cutting-grooves-in-MDF | 60745-2-19 |  |  |  | 73 | - | 3 | no-load | 60745-2-19
| Makita | BPT350 | Cordless Pin Nailer | ≦ | 2,5 | 1,5 | - | 60745-2-16 |  |  |  | 75 | - | 3 | - | 60745-2-16
| Makita | BPT351 | Cordless Pin Nailer | ≦ | 2,5 | 1,5 | - | 60745-2-16 |  |  |  | 74 | - | 3 | - | 60745-2-16
| Makita | BS001G | Cordless Belt Sander | ≦ | 2,5 | 1,5 | Sanding-metal-plate | EN62841-2-4 |  | 87 |  | - | 95 | 3 | no-load | EN62841-2-4
| Makita | BSR730 | Cordless Circular Saw | ≦ | 2,5 | 1,5 | Cutting-wood | 62841-2-5 |  |  |  | 93 | 104 | 3 | cutting-chipboard | 62841-2-5
| Makita | BST110 | Cordless stapler | ≦ | 2,5 | 1,5 | － | 60745-2-16 |  |  |  | 76 | - | 3 | － | 60745-2-16
| Makita | BST220 | Cordless stapler |  | 3,5 | 1,5 | － | 60745-2-16 |  |  |  | 82 | 93 | 3 | － | 60745-2-16
| Makita | BTD040 | Cordless Impact Driver |  | 7,5 | 1,5 | Impact-tightening-of-fasteners-of-the-maximum-capacity-of-the-tool | 62841-2-2 |  |  |  | 91 | 102 | 3 | loading-device | 62841-2-2
| Makita | BTD042 | Cordless Impact Driver |  | 7,5 | 1,5 | Impact-tightening-of-fasteners-of-the-maximum-capacity-of-the-tool | 62841-2-2 |  |  |  | 91 | 102 | 3 | loading-device | 62841-2-2
| Makita | BTD044 | Cordless Impact Driver |  | 5,0 | 1,5 | Impact-tightening-of-fasteners-of-the-maximum-capacity-of-the-tool | 62841-2-2 |  |  |  | 89 | 100 | 3 | loading-device | 62841-2-2
| Makita | BTD060 | Cordless Impact Driver |  | 9,0 | 1,5 | Impact-tightening-of-fasteners-of-the-maximum-capacity-of-the-tool | 62841-2-2 |  |  |  | 90 | 101 | 3 | loading-device | 62841-2-2
| Makita | BTD061 | Cordless Impact Driver |  | 9,0 | 1,5 | Impact-tightening-of-fasteners-of-the-maximum-capacity-of-the-tool | 62841-2-2 |  |  |  | 90 | 101 | 3 | loading-device | 62841-2-2
| Makita | BTD062 | Cordless Impact Driver |  | 9,0 | 1,5 | Impact-tightening-of-fasteners-of-the-maximum-capacity-of-the-tool | 62841-2-2 |  |  |  | 90 | 101 | 3 | loading-device | 62841-2-2
| Makita | BTD064 | Cordless Impact Driver |  | 7,0 | 1,5 | Impact-tightening-of-fasteners-of-the-maximum-capacity-of-the-tool | 62841-2-2 |  |  |  | 91 | 102 | 3 | loading-device | 62841-2-2
| Makita | BTD080 | Cordless Impact Driver |  | 8,0 | 1,5 | Impact-tightening-of-fasteners-of-the-maximum-capacity-of-the-tool | 62841-2-2 |  |  |  | 91 | 102 | 3 | loading-device | 62841-2-2
| Makita | BTD103 | Cordless Impact Driver |  | 8,5 | 1,5 | Impact-tightening-of-fasteners-of-the-maximum-capacity-of-the-tool | 62841-2-2 |  |  |  | 93 | 104 | 3 | loading-device | 62841-2-2
| Makita | BTD104 | Cordless Impact Driver |  | 8,5 | 1,5 | Impact-tightening-of-fasteners-of-the-maximum-capacity-of-the-tool | 62841-2-2 |  |  |  | 93 | 104 | 3 | loading-device | 62841-2-2
| Makita | BTD123F | Cordless Impact Driver |  | 12,5 | 1,5 | Impact-tightening-of-fasteners-of-the-maximum-capacity-of-the-tool | 62841-2-2 |  |  |  | 91 | 102 | 3 | loading-device | 62841-2-2
| Makita | BTD125 | Cordless Impact Driver |  | 9,5 | 1,5 | Impact-tightening-of-fasteners-of-the-maximum-capacity-of-the-tool | 62841-2-2 |  |  |  | 92 | 103 | 3 | loading-device | 62841-2-2
| Makita | BTD129 | Cordless Impact Driver |  | 15,0 | 1,5 | Impact-tightening-of-fasteners-of-the-maximum-capacity-of-the-tool | 62841-2-2 |  |  |  | 94 | 105 | 3 | loading-device | 62841-2-2
| Makita | BTD130 | Cordless Impact Driver |  | 14,0 | 1,5 | Impact-tightening-of-fasteners-of-the-maximum-capacity-of-the-tool | 62841-2-2 |  |  |  | 90 | 101 | 3 | loading-device | 62841-2-2
| Makita | BTD132 | Cordless Impact Driver |  | 12,0 | 2,5 | Impact-tightening-of-fasteners-of-the-maximum-capacity-of-the-tool | 62841-2-2 |  |  |  | 92 | 103 | 3 | loading-device | 62841-2-2
| Makita | BTD133 | Cordless Impact Driver |  | 13,0 | 2,0 | Impact-tightening-of-fasteners-of-the-maximum-capacity-of-the-tool | 62841-2-2 |  |  |  | 92 | 103 | 3 | loading-device | 62841-2-2
| Makita | BTD135 | Cordless Impact Driver |  | 13,5 | 1,5 | Impact-tightening-of-fasteners-of-the-maximum-capacity-of-the-tool | 62841-2-2 |  |  |  | 90 | 101 | 3 | loading-device | 62841-2-2
| Makita | BTD136 | Cordless Impact Driver |  | 15,0 | 2,0 | Impact-tightening-of-fasteners-of-the-maximum-capacity-of-the-tool | 62841-2-2 |  |  |  | 94 | 105 | 3 | loading-device | 62841-2-2
| Makita | BTD140 | Cordless Impact Driver |  | 17,0 | 1,5 | Impact-tightening-of-fasteners-of-the-maximum-capacity-of-the-tool | 62841-2-2 |  |  |  | 90 | 101 | 3 | loading-device | 62841-2-2
| Makita | BTD141 | Cordless Impact Driver |  | 17,0 | 1,5 | Impact-tightening-of-fasteners-of-the-maximum-capacity-of-the-tool | 62841-2-2 |  |  |  | 90 | 101 | 3 | loading-device | 62841-2-2
| Makita | BTD142 | Cordless Impact Driver |  | 15,5 | 1,5 | Impact-tightening-of-fasteners-of-the-maximum-capacity-of-the-tool | 62841-2-2 |  |  |  | 89 | 100 | 3 | loading-device | 62841-2-2
| Makita | BTD143 | Cordless Impact Driver |  | 11,0 | 1,5 | Impact-tightening-of-fasteners-of-the-maximum-capacity-of-the-tool | 62841-2-2 |  |  |  | 93 | 104 | 3 | loading-device | 62841-2-2
| Makita | BTD144 | Cordless Impact Driver |  | 12,5 | 1,5 | Impact-tightening-of-fasteners-of-the-maximum-capacity-of-the-tool | 62841-2-2 |  |  |  | 93 | 104 | 3 | loading-device | 62841-2-2
| Makita | BTD145 | Cordless Impact Driver |  | 12,0 | 2,0 | Impact-tightening-of-fasteners-of-the-maximum-capacity-of-the-tool | 62841-2-2 |  |  |  | 93 | 104 | 3 | loading-device | 62841-2-2
| Makita | BTD147 | Cordless Impact Driver |  | 14,5 | 1,5 | Impact-tightening-of-fasteners-of-the-maximum-capacity-of-the-tool | 62841-2-2 |  |  |  | 95 | 106 | 3 | loading-device | 62841-2-2
| Makita | BTD200 | Cordless Impact Driver |  | 19,0 | 1,5 | Impact-tightening-of-fasteners-of-the-maximum-capacity-of-the-tool | 62841-2-2 |  |  |  | 91 | 102 | 3 | loading-device | 62841-2-2
| Makita | BTL060 | Cordless Angle Impact Driver |  | 9,0 | 1,5 | Impact-tightening-of-fasteners-of-the-maximum-capacity-of-the-tool | 62841-2-2 |  |  |  | 91 | 102 | 3 | loading-device | 62841-2-2
| Makita | BTL062 | Cordless Angle Impact Wrench |  | 14,5 | 2,0 | Impact-tightening-of-fasteners-of-the- maximum-capacity-of-the-tool | 62841-2-2 |  |  |  | 88 | 99 | 3 | loading-device | 62841-2-2
| Makita | BTP130 | 4 Mode Impact Driver |  | 11,5 | 2,5 | Impact-drilling-into-concrete | 62841-2-2 |  |  |  | - | - | - | - | 62841-2-2
| Makita | BTP130 | 4 Mode Impact Driver |  | 5,5 | 1,5 | Impact-tightening-of-fasteners-of-the-maximum-capacity-of-the-tool | 62841-2-2 |  |  |  | 87 | 98 | 3 | loading-device | 62841-2-2
| Makita | BTP130 | 4 Mode Impact Driver | ≦ | 2,5 | 1,5 | Drilling-into-metal | 62841-2-2 |  |  |  | - | - | - | - | 62841-2-2
| Makita | BTP131 | Cordless 4 Mode Impact Driver |  | 13 | 1,5 | Impact-drilling-into-concrete | 62841-2-2 |  |  |  | － | － | － | - | 62841-2-2
| Makita | BTP131 | Cordless 4 Mode Impact Driver |  | 8.5 | 2,0 | Impact-tightening-of-fasteners-of-the-maximum-capacity-of-the-tool | 62841-2-2 |  |  |  | 85 | 96 | 3 | loading-device | 62841-2-2
| Makita | BTP131 | Cordless 4 Mode Impact Driver | ≦ | 2,5 | 1,5 | Drilling-into-metal | 62841-2-2 |  |  |  | - | - | - | - | 62841-2-2
| Makita | BTP140 | 4 Mode Impact Driver |  | 9,0 | 1,5 | Impact-drilling-into-concrete | 62841-2-2 |  |  |  | - | - | - | - | 62841-2-2
| Makita | BTP140 | 4 Mode Impact Driver |  | 10,0 | 1,5 | Impact-tightening-of-fasteners-of-the-maximum-capacity-of-the-tool | 62841-2-2 |  |  |  | 89 | 100 | 3 | loading-device | 62841-2-2
| Makita | BTP140 | 4 Mode Impact Driver | ≦ | 2,5 | 1,5 | Drilling-into-metal | 62841-2-2 |  |  |  | - | - | - | - | 62841-2-2
| Makita | BTS130 | Cordless Impulse Driver |  | 17,5 | 2,0 | Impact-tightening-of-fasteners-of-the-maximum-capacity-of-the-tool | 62841-2-2 |  |  |  | 79 | - | 3 | loading-device | 62841-2-2
| Makita | BTW070 | Cordless Impact Wrench |  | 8,0 | 1,5 | Impact-tightening-of-fasteners-of-the-maximum-capacity-of-the-tool | 62841-2-2 |  |  |  | 91 | 102 | 3 | loading-device | 62841-2-2
| Makita | BTW072 | Cordless Impact Wrench |  | 8,0 | 1,5 | Impact-tightening-of-fasteners-of-the-maximum-capacity-of-the-tool | 62841-2-2 |  |  |  | 91 | 102 | 3 | loading-device | 62841-2-2
| Makita | BTW073 | Cordless Impact Wrench |  | 8,0 | 1,5 | Impact-tightening-of-fasteners-of-the-maximum-capacity-of-the-tool | 62841-2-2 |  |  |  | 91 | 102 | 3 | loading-device | 62841-2-2
| Makita | BTW074 | Cordless Impact Wrench |  | 8,0 | 1,5 | Impact-tightening-of-fasteners-of-the-maximum-capacity-of-the-tool | 62841-2-2 |  |  |  | 91 | 102 | 3 | loading-device | 62841-2-2
| Makita | BTW103 | Cordless Impact Wrench |  | 8,5 | 1,5 | Impact-tightening-of-fasteners-of-the-maximum-capacity-of-the-tool | 62841-2-2 |  |  |  | 92 | 103 | 3 | loading-device | 62841-2-2
| Makita | BTW110 | Cordless Impact Wrench |  | 9,5 | 2,0 | Impact-tightening-of-fasteners-of-the-maximum-capacity-of-the-tool | 62841-2-2 |  |  |  | 90 | 101 | 3 | loading-device | 62841-2-2
| Makita | BTW120 | Cordless Impact Wrench |  | 9,0 | 1,5 | Impact-tightening-of-fasteners-of-the-maximum-capacity-of-the-tool | 62841-2-2 |  |  |  | 94 | 105 | 3 | loading-device | 62841-2-2
| Makita | BTW121 | Cordless Impact Wrench |  | 9,0 | 1,5 | Impact-tightening-of-fasteners-of-the-maximum-capacity-of-the-tool | 62841-2-2 |  |  |  | 94 | 105 | 3 | loading-device | 62841-2-2
| Makita | BTW130 | Cordless Impact Wrench |  | 9,5 | 1,5 | Impact-tightening-of-fasteners-of-the-maximum-capacity-of-the-tool | 62841-2-2 |  |  |  | 96 | 107 | 3 | loading-device | 62841-2-2
| Makita | BTW150 | Cordless Impact Wrench |  | 9,0 | 1,5 | Impact-tightening-of-fasteners-of-the-maximum-capacity-of-the-tool | 62841-2-2 |  |  |  | 95 | 106 | 3 | loading-device | 62841-2-2
| Makita | BTW151 | Cordless Impact Wrench |  | 9,0 | 1,5 | Impact-tightening-of-fasteners-of-the-maximum-capacity-of-the-tool | 62841-2-2 |  |  |  | 95 | 106 | 3 | loading-device | 62841-2-2
| Makita | BTW152 | Cordless Impact Wrench |  | 8,0 | 1,5 | Impact-tightening-of-fasteners-of-the-maximum-capacity-of-the-tool | 62841-2-2 |  |  |  | 91 | 102 | 3 | loading-device | 62841-2-2
| Makita | BTW200 | Cordless Impact Wrench |  | 5,5 | 1,5 | Impact-tightening-of-fasteners-of-the-maximum-capacity-of-the-tool | 62841-2-2 |  |  |  | 95 | 106 | 3 | loading-device | 62841-2-2
| Makita | BTW201 | Cordless Impact Wrench |  | 5,5 | 1,5 | Impact-tightening-of-fasteners-of-the-maximum-capacity-of-the-tool | 62841-2-2 |  |  |  | 95 | 106 | 3 | loading-device | 62841-2-2
| Makita | BTW250 | Cordless Impact Wrench |  | 14,5 | 1,5 | Impact-tightening-of-fasteners-of-the-maximum-capacity-of-the-tool | 62841-2-2 |  |  |  | 90 | 101 | 3 | loading-device | 62841-2-2
| Makita | BTW253 | Cordless Impact Wrench |  | 13,5 | 1,5 | Impact-tightening-of-fasteners-of-the-maximum-capacity-of-the-tool | 62841-2-2 |  |  |  | 90 | 101 | 3 | loading-device | 62841-2-2
| Makita | BUB142 | Cordless Blower | ≦ | 2,5 | 1,5 | Operation-without-load | 60745-1 |  |  |  | 86 | 97 | 3 | no-load | 60745-1
| Makita | BUB182 | Cordless Blower | ≦ | 2,5 | 1,5 | Operation-without-load | 60745-1 |  |  |  | 83 | 94 | 3 | no-load | 60745-1
| Makita | BUB360 | Cordless Blower | ≦ | 2,5 | 1,5 | Operation-without-load | EN15503 |  |  |  | 81,2 | 93,9 | 2,5 | no-load | EN15503
| Makita | BUB360 | Cordless Blower |  | - | - | - | - |  |  |  | - | 92,4 | - | Guaranteed:-96-dB | -
| Makita | BUC121 | Cordless Chain Saw |  | 4,2 | 1,5 | Cutting-wood | 60745-2-13 |  |  |  | 84 | 92 | 2 |  | 60745-2-13
| Makita | BUC121 | Cordless Chain Saw |  | - | - | - | 60745-2-13 |  |  |  | - | 92 | - | Guaranteed:-94-dB | 60745-2-13
| Makita | BUC250 | Cordless Chain Saw |  | 7,0 | 1,6 | Cutting-wood | 60745-2-13 |  |  |  | 87,3 | 95,3 | 3 |  | 60745-2-13
| Makita | BUC250 | Cordless Chain Saw |  | - | - | - | 60745-2-13 |  |  |  | - | 95,2 | - | Guaranteed:-98-dB | 60745-2-13
| Makita | BUC300 | Cordless Chain Saw |  | 6,3 | 1,5 | Cutting-wood | 60745-2-13 |  |  |  | 87,3 | 95,3 | 3 | - | 60745-2-13
| Makita | BUC300 | Cordless Chain Saw |  | - | - | - | 60745-2-13 |  |  |  | - | 95,2 | - | Guaranteed:-98-dB | 60745-2-13
| Makita | BUH262 | Cordless Hedge Trimmer | ≦ | 2,5 | 1,5 | - | 60745-2-15 |  |  |  | 74 | - | 2,5 | no-load | 60745-2-15
| Makita | BUH262 | Cordless Hedge Trimmer |  | - | - | - | 60745-2-15 |  |  |  | - | 82 | - | Guaranteed-84-dB | 2000/14/EC
| Makita | BUH263 | Cordless Hedge Trimmer | ≦ | 2,5 | 1,5 | - | 60745-2-15 |  |  |  | 74 | - | 2,5 | no-load | 60745-2-15
| Makita | BUH263 | Cordless Hedge Trimmer |  | - | - | - | 60745-2-15 |  |  |  | - | 82 | - | Guaranteed-84-dB | 2000/14/EC
| Makita | BUH421 | Cordless Hedge Trimmer | ≦ | 2,5 | 1,5 | - | 60745-2-15 |  |  |  | 74 | - | 2,5 | no-load | 60745-2-15
| Makita | BUH421 | Cordless Hedge Trimmer |  | - | - | - | 60745-2-15 |  |  |  | - | 82,5 | - | Guaranteed:-84-dB | 2000/14/EC
| Makita | BUH423 | Cordless Hedge Trimmer | ≦ | 2,5 | 1,5 | - | 60745-2-15 |  |  |  | 76 | - | 2,5 | no-load | 60745-2-15
| Makita | BUH423 | Cordless Hedge Trimmer |  | - | - | - | 60745-2-15 |  |  |  | - | 84,3 | - | Guaranteed:-89-dB | 2000/14/EC
| Makita | BUH481 | Cordless Hedge Trimmer | ≦ | 2,5 | 1,5 | - | 60745-2-15 |  |  |  | 75 | - | 2,5 | no-load | 60745-2-15
| Makita | BUH481 | Cordless Hedge Trimmer |  | - | - | - | 60745-2-15 |  |  |  | - | 83,2 | - | Guaranteed:-86-dB | 2000/14/EC
| Makita | BUH483 | Cordless Hedge Trimmer |  | - | - | - | - |  |  |  | - | 83,8 | 3,9 | Guaranteed:-88-dB | 2000/14/EC
| Makita | BUH521 | Cordless Hedge Trimmer | ≦ | 2,5 | 1,5 | - | EN62841-4-2 |  |  |  | 72 | - | 3 | Uncertaintly：KPA/KWA | EN62841-4-2
| Makita | BUH521 | Cordless Hedge Trimmer |  | - | - | - | - |  |  |  | - | 82,9 | 2,7 | Guaranteed:-86-dB | 2000/14/EC
| Makita | BUH523 | Cordless Hedge Trimmer |  | - | - | - | - |  |  |  | - | 84,3 | 4,3 | Guaranteed:-89-dB | 2000/14/EC
| Makita | BUH550 | Cordless Hedge Trimmer |  | 2,5 | 1,5 | - | 60745-2-15 |  |  |  | 85,1 | 93,1 | 2,5 | no-load | 60745-2-15
| Makita | BUH550 | Cordless Hedge Trimmer |  | - | - | - | 60745-2-15 |  |  |  | - | 93,1 | - | Guaranteed:-94-dB | 2000/14/EC
| Makita | BUH650 | Cordless Hedge Trimmer |  | 3,0 | 1,5 | - | 60745-2-15 |  |  |  | 84,3 | 92,3 | 2,5 | no-load | 60745-2-15
| Makita | BUH650 | Cordless Hedge Trimmer |  | - | - | - | 60745-2-15 |  |  |  | - | 92,4 | - | Guaranteed:-94-dB | 2000/14/EC
| Makita | BUK360 | Cordless Cultivator | ≦ | 2,5 | 1,5 | - | EN709 |  |  | ≦ | 70 | - | 2,5 | no-load | EN709
| Makita | BUK360 | Cordless Cultivator |  | - | - | - | - |  |  |  | - | 79 | - | Guaranteed:-81-dB | 2000/14/EC
| Makita | BUM166 | Cordless Grass Shear | ≦ | 2,5 | 1,5 | - | IEC60335-2-94 |  |  |  | 77 | - | 2,5 | no-load | IEC60335-2-94
| Makita | BUM168 | Cordless Grass Shear | ≦ | 2,5 | 1,5 | - | IEC60335-2-94 |  |  |  | 78 | - | 2,5 | no-load | IEC60335-2-94
| Makita | BUN490 | Cordless Pole Hedge Trimmer |  | 5,5-/-2,0 | 1,5-/-1,5 | - | ISO10517 |  |  |  | 82,9 | 93,2 | 2-/-2,2 | Uncertaintly：KPA/KWA | ISO10517
| Makita | BUN490 | Cordless Pole Hedge Trimmer |  | - | - | - | - |  |  |  | - | 93,2 | - | Guaranteed:95-dB | 2000/14/EC
| Makita | BUR142U | Cordless String Trimmer | ≦ | 2,5 | 1,5 | - | EN786 |  |  |  | 78 | 89 | 1,0 | no-load | 2000/14/EC
| Makita | BUR142U | Cordless String Trimmer |  | - | - | - | - |  |  |  | - | 89 | - | Guaranteed:-90-dB | 2000/14/EC
| Makita | BUR143U | Cordless String Trimmer | ≦ | 2,5 | 1,5 | - | EN786 |  |  |  | 78 | 89 | 1,0 | no-load | 2000/14/EC
| Makita | BUR143U | Cordless String Trimmer |  | - | - | - | - |  |  |  | - | 89 | - | Guaranteed:-90-dB | 2000/14/EC
| Makita | BUR181 | Cordless String Trimmer | ≦ | 2,5 | 1,5 | - | EN786 |  |  |  | 82 | 88,5 | 2,5 | no-load | EN786
| Makita | BUR181 | Cordless String Trimmer |  | - | - | - | - |  |  |  | - | 88,0 | 1,5 | Guaranteed:-91-dB | 2000/14/EC
| Makita | BUR182U | Cordless String Trimmer | ≦ | 2,5 | 1,5 | - | EN786 |  |  |  | 79 | 90 | 0,7 | no-load | 2000/14/EC
| Makita | BUR182U | Cordless String Trimmer |  | - | - | - | - |  |  |  | - | 90 | - | Guaranteed:-90-dB | 2000/14/EC
| Makita | BUR183U | Cordless String Trimmer | ≦ | 2,5 | 1,5 | Nyroncord | EN786 |  |  |  | 79 | 90 | 0,7 | no-load | 2000/14/EC
| Makita | BUR183U | Cordless String Trimmer |  | - | - | - | - |  |  |  | - | 90 | - | Guaranteed:-90-dB | 2000/14/EC
| Makita | BUR360 (UR360D) | Cordless String Trimmer |  | 5,5 | 1,5 | - | EN786 |  |  |  | 82 | 90 | 0,4 | no-load | 2000/14/EC
| Makita | BUR360 (UR360D) | Cordless String Trimmer |  | - | - | - | - |  |  |  | - | 90 | - | Guaranteed:-91-dB | 2000/14/EC
| Makita | BUX360 | Edger Attachment EE400MP |  | 1,9/1.2 | 1,5/1,5 | - | ISO11789 |  |  |  | 76,7 | 90,9 | 2,7/2,4 | Uncertaintly：KPA/KWA | ISO11789
| Makita | BUX360 | Edger Attachment EE400MP |  | - | - | - | - |  |  |  | - | 90,9 | - | Guaranteed:-94-dB | 2000/14/EC
| Makita | BUX360 | Brushcutter Attachment EM401MP | ≦ | 2,5 2,5 | 1,5 1,5 | - | EN11806 |  |  |  | 80,1 | 93,5 | 2,5/2,5 | Uncertaintly：KPA/KWA | EN11806
| Makita | BUX360 | Brushcutter Attachment EM401MP |  | - | - | - | - |  |  |  | - | 93,1 | - | Guaranteed:-95-dB | 2000/14/EC
| Makita | BUX360 | String Trimmer Attachment EM401MP | ≦ | 4,0 2,5 | 1,5 1,5 | - | EN786 |  |  |  | 78,6 | 91,7 | 2,5/2,5 | Uncertaintly：KPA/KWA | EN786
| Makita | BUX360 | String Trimmer Attachment EM401MP |  | - | - | - | - |  |  |  | - | 92,8 | - | Guaranteed:-95-dB | 2000/14/EC
| Makita | BUX360 | Hedge Trimmer Attachment EN400MP |  | 3,5/2,5 | 1,5/1,5 | - | ISO10517 |  |  |  | 86 | 94,8 | 2,5/2,5 | Uncertaintly：KPA/KWA | ISO10517
| Makita | BUX360 | Hedge Trimmer Attachment EN400MP |  | - | - | - | - |  |  |  | - | 94,6 | - | Guaranteed:-97-dB | 2000/14/EC
| Makita | BUX360 | Hedge Trimmer Attachment EN400MP + LE400MP | ≦ | 3,0 2,5 | 2,0 2,0 | - | ISO10517 |  |  |  | 81,8 | 97,3 | 3,0/3,0 | Uncertaintly：KPA/KWA | ISO10517
| Makita | BUX360 | Hedge Trimmer Attachment EN400MP + LE400MP |  | - | - | - | - |  |  |  | - | 97,0 | - | Guaranteed:-100-dB | 2000/14/EC
| Makita | BUX360 | Pole Hedge Trimmer Attachment EN401MP | ≦ | 5,5 2,5 | 1,5 1,5 | - | ISO10517 |  |  |  | 83,5 | 92,8 | 2,3/2,6 | Uncertaintly：KPA/KWA | ISO10517
| Makita | BUX360 | Pole Hedge Trimmer Attachment EN401MP |  | - | - | - | - |  |  |  | - | 92,8 | - | Guaranteed:-95-dB | 2000/14/EC
| Makita | BUX360 | Pole Hedge Trimmer Attachment EN401MP + LE400MP | ≦ | 3,5 2,5 | 1,5 1,5 | - | ISO10517 |  |  |  | 79,8 | 93,4 | 1,8/2,1 | Uncertaintly：KPA/KWA | ISO10517
| Makita | BUX360 | Pole Hedge Trimmer Attachment EN401MP + LE400MP |  | - | - | - | - |  |  |  | - | 93,4 | - | Guaranteed:-95-dB | 2000/14/EC
| Makita | BUX360 | Pole Hedge Trimmer Attachment EN410MP |  | 3,5 2,5 | 1,5 1,5 | - | ISO10517,EN60745 |  |  |  | 79,7 | 90,8 | 1,16/0,87 | Uncertaintly：KPA/KWA | ISO10517
| Makita | BUX360 | Pole Hedge Trimmer Attachment EN410MP |  | - | - | - | - |  |  |  | - | 90,8 | - | Guaranteed:-92-dB | 2000/14/EC
| Makita | BUX360 | Pole Hedge Trimmer Attachment EN410MP + LE400MP |  | 3,5 2,0 | 1,5 1,5 | - | ISO10517,EN60745 |  |  |  | 79,1 | 89,6 | 1,12/0,88 | Uncertaintly：KPA/KWA | ISO10517
| Makita | BUX360 | Pole Hedge Trimmer Attachment EN410MP + LE400MP |  | - | - | - | - |  |  |  | - | 89,6 | - | Guaranteed:-91-dB | 2000/14/EC
| Makita | BUX360 | Ground Trimmer Attachment EN420MP |  | 5,0----------2,5 | 1,5 1,5 | - | ISO10517,EN60745 |  |  |  | 82,5 | 93,52 | 1,25/0,99 | Uncertaintly：KPA/KWA | ISO10517
| Makita | BUX360 | Ground Trimmer Attachment EN420MP |  | - | - | - | - |  |  |  | - | 93,52 | - | Guaranteed:-95-dB | 2000/14/EC
| Makita | BUX360 | Pole Saw Attachment EY400MP | ≦ ≦ | 2,5 2,5 | 1,5 1,5 | - | ISO11680-1 |  |  |  | 91,9 | 100,9 | 2,5/2,5 | Uncertaintly：KPA/KWA | ISO11680-1
| Makita | BUX360 | Pole Saw Attachment EY400MP + LE400MP | ≦ ≦ | 2,5 2,5 | 2,0 2,0 | - | ISO11680-1 |  |  |  | 88,8 | 102,9 | 2,5/2,5 | Uncertaintly：KPA/KWA | ISO11680-1
| Makita | BUX360 | Pole Saw Attachment EY401MP | ≦ ≦ | 2,5 2,5 | 2,0 2,0 | - | ISO11680-1 |  |  |  | 93.6 | 101,9 | 2,5/2,5 | Uncertaintly：KPA/KWA | ISO11680-1
| Makita | BUX360 | Pole Saw Attachment EY401MP + LE400MP | ≦ ≦ | 2,5 2,5 | 2,0 2,0 | - | ISO11680-1 |  |  |  | 90,3 | 104,4 | 2,5/2,5 | Uncertaintly：KPA/KWA | ISO11680-1
| Makita | BUX360 | Coffee Harvester Attachment EJ400MP |  | 3,5/3,0 | 1,5/1,5 | - | ISO10517 |  |  |  | 78,2 | 87,1 | 2,5/2,5 | Uncertaintly：KPA/KWA | ISO10517
| Makita | BUX360 | Coffee Harvester Attachment EJ400MP + LE400MP | ≦ | 2,5 2,6 | 2,0 2,0 | - | ISO10517 |  |  |  | 81,9 | 95,2 | 2,5/2,5 | Uncertaintly：KPA/KWA | ISO10517
| Makita | BUX360 | Cultivator Attachment KR400MP | ≦ ≦ | 2,5 2,5 | 1,5 1,5 | - | EN709 |  |  |  | 78,8 | 88,3 | 2,5/2,5 | Uncertaintly：KPA/KWA | EN709
| Makita | BUX360 | Cultivator Attachment KR401MP | ≦ ≦ | 2,5 2,5 | 1,5 1,5 | - | EN709 |  |  |  | 74,0 | 85,6 | 1,0/2,0 | Uncertaintly：KPA/KWA | EN709
| Makita | BV13-177 | HUCK Rechargeable Battery tool | ≦ | 2,5 | 1,5 | Installing blind rivet | EN62841-1 |  | 89 |  | - | 97 | 3 | Installing lockbolt | EN62841-1
| Makita | BV13-177 | HUCK Rechargeable Battery tool | ≦ | 2,5 | 1,5 | No load | EN62841-1 |  | 79 |  | - | - | 3 | No load | EN62841-1
| Makita | BV17-177 | HUCK Rechargeable Battery tool | ≦ | 2,5 | 1,5 | Installing lockbolt | EN62841-1 |  | 80 |  | - | 88 | 3 | Installing lockbolt | EN62841-1
| Makita | BV17-177 | HUCK Rechargeable Battery tool | ≦ | 2,5 | 1,5 | No load | EN62841-1 |  | 79 |  | - | - | 3 | No load | EN62841-1
| Makita | BV2200-118 | HUCK Rechargeable Battery tool | ≦ | 2,5 | 1,5 | Installing lockbolt | EN62841-1 |  | 72 |  | - | - | 3 | Installing lockbolt | EN62841-1
| Makita | BV4500-118 | HUCK Rechargeable Battery tool | ≦ | 2,5 | 1,5 | Installing blind rivet | EN62841-1 |  | 80 |  | - | 88 | 3 | Installing blind rivet | EN62841-1
| Makita | BVF104 | Cordless Sprayer | ≦ | 2,5 | 1,5 | - | 60745-1, EN50580 |  |  | ≦ | 70 | - | 3 | no-load | 60745-1, EN50580
| Makita | BVF154 | Cordless Sprayer | ≦ | 2,5 | 1,5 | - | 60745-1, EN50580 |  |  | ≦ | 70 | - | 3 | no-load | 60745-1, EN50580
| Makita | CA5000 | Circular Saw | ≦ | 2,5 | 1,5 | Cutting-wood | EN62841-2-5 |  | 91 |  | - | 99 | 3 | cutting-chipboard | EN62841-2-5
| Makita | CA5000 | Circular Saw | ≦ | 2,5 | 1,5 | Aluminum-composite-material-groove-cutting | EN62841-2-5 |  |  |  | - | - | - | - | EN62841-2-5
| Makita | CA5000 | Circular Saw | ≦ | 2,5 | 1,5 | Cutting-metal | EN62841-2-5 |  |  |  | - | - | - | - | EN62841-2-5
| Makita | CC300D | Cordless Cutter | ≦ | 2,5 | 1,5 | Concrete-cutting | 60745-2-22 |  |  |  | 83 | 94 | 3 | concrete-cutting (depth-=-25.5mm) | 60745-2-22
| Makita | CC301D | Cordless Cutter | ≦ | 2,5 | 1,5 | Concrete-cutting | 60745-2-22 |  |  |  | 84 | 95 | 3 | concrete-cutting (depth-=-25.5mm) | 60745-2-22
| Makita | CE001G | Cordless Power Cutter | ≦ | 2,5 | 1,5 | Concrete-cutting | 60745-2-22 |  |  |  | 109 | 120 | 3 |  | 60745-2-22
| Makita | CE001G | Cordless Power Cutter with Cart | ≦ | 2,5 | 1,5 | Concrete-cutting | EN13862 |  | - |  | 101 | - | 3 | Uncertaintly：KPA | EN13862
| Makita | CE001G | Cordless Power Cutter with Cart |  | - | - | - | - |  | - |  | - | 117,93 | 1,95 | Guaranteed:-120-dB | EN13862
| Makita | CE001G | Cordless Power Cutter with Cart |  | - | - | - | - |  | - |  | - | 117,93 | 1,95 | Guaranteed:-120-dB | 2000/14/EC+2024/1208/EU
| Makita | CE001G | Cordless Power Cutter with Cart |  | - | - | - | - |  | - |  | 86 | - | 3 | Uncertaintly：KPA | EN13862
| Makita | CE001G | Cordless Power Cutter with Cart |  | - | - | - | - |  | - |  | - | 99,24 | 0,85 | Guaranteed:-100-dB | EN13862
| Makita | CE002G | Cordless Power Cutter | ≦ | 2,5 | 1,5 | Concrete-cutting | 60745-2-22 |  |  |  | 106 | 117 | 3 |  | 60745-2-22
| Makita | CE003G | Cordless Power Cutter | ≦ | 3,0 2,5 | 1,5 | Concrete-cutting | 60745-2-22 |  |  |  | 105 | 116 | 3 |  | 60745-2-22
| Makita | CE004G | Cordless Power Cutter | ≦ | 3,8 2,5 | 1,5 | Concrete-cutting | 60745-2-22 |  |  |  | 99 | 110 | 3 |  | 60745-2-22
| Makita | CE090D | Cordless Power Cutter |  | 5,9/4,0 | 1,5 | Concrete-cutting | 60745-2-22 |  |  |  | 103 | 114 | 3 |  | 60745-2-22
| Makita | CG100D | Cordless Caukinggun | ≦ | 2,5 | 1,5 | - | EN62841-1 |  | 71 |  | - | - | 3 | no-load | EN62841-1
| Makita | CL070D | Cordless Cleaner |  | - | - | - | - |  |  |  | - | - | - | - | -
| Makita | CL072D | Cordless Cleaner |  | - | - | - | - |  |  |  | - | - | - | - | -
| Makita | CL100D | Cordless Cleaner |  | - | - | - | - |  |  |  | - | - | - | - | -
| Makita | CL102D | Cordless Cleaner |  | - | - | - | - |  |  |  | - | - | - | - | -
| Makita | CP100D | Cordless Multi Cutter | ≦ | 2,5 | 1,5 | no-load | EN62841-1 |  | 71 |  | - | - | 3 | no-load | EN62841-1
| Makita | CS002G(CS001G) | Cordless Metal Cutter | ≦ | 2,5 | 1,5 | Cutting-metal | EN62841-2-5 |  | 105 |  | - | 113 | 3 | cutting-sheet-aluminium | EN62841-2-5
| Makita | DA001G(DA002G) | Cordless Angle Drill | ≦ | 2,5 | 1,5 | Drilling-into-metal | EN62841-2-1 |  | 87 |  |  | 95 | 3 | no-load | EN62841-2-1
| Makita | DA3000R | Angle Drill | ≦ | 2,5 | 1,5 | Drilling-into-metal | 62841-2-1 |  |  |  | 82 | 93 | 3 | no-load | 62841-2-1
| Makita | DA3010 DA3010F DA3011F | Angle Drill | ≦ | 2,5 | 1,5 | Drilling-into-metal | EN62841-2-1 |  | 84 |  |  | 92 | 3 | no-load | EN62841-2-1
| Makita | DA3011 | Angle Drill | ≦ | 2,5 | 1,5 | Drilling-into-metal | EN62841-2-1 |  | 84 |  |  | 92 | 3 | no-load | EN62841-2-1
| Makita | DA302D | Cordless Drill | ≦ | 2,5 | 1,5 | Drilling-into-metal | 62841-2-1 |  |  | ≦ | 70 | - | 3 | no-load | 62841-2-1
| Makita | DA312D | Cordless Drill | ≦ | 2,5 | 1,5 | Drilling-into-metal | 62841-2-1 |  |  | ≦ | 70 | - | 3 | no-load | 62841-2-1
| Makita | DA330D | Cordless Angle Drill | ≦ | 2,5 | 1,5 | Drilling-into-metal | 62841-2-1 |  |  | ≦ | 70 | - | 3 | no-load | 62841-2-1
| Makita | DA331D | Cordless Angle Drill | ≦ | 2,5 | 1,5 | Drilling-into-metal | 62841-2-1 |  |  | ≦ | 70 | - | 3 | no-load | 62841-2-1
| Makita | DA332D | Cordless Angle Drill | ≦ | 2,5 | 1,5 | Drilling-into-metal | EN62841-2-1 |  | 72 |  |  | - | 3 | no-load | EN62841-2-1
| Makita | DA333D | Cordless Angle Drill |  | 3,0 | 1,5 | Drilling-into-metal | EN62841-2-1 |  | 71 |  |  | - | 3 | no-load | EN62841-2-1
| Makita | DA391D | Cordless Drill | ≦ | 2,5 | 1,5 | Drilling-into-metal | 62841-2-1 |  |  |  | 71 | - | 3 | no-load | 62841-2-1
| Makita | DA392D | Cordless Drill | ≦ | 2,5 | 1,5 | Drilling-into-metal | 62841-2-1 |  |  | ≦ | 70 | - | 3 | no-load | 62841-2-1
| Makita | DA4000LR | Angle Drill |  | 4,6 | 2,9 | Drilling-into-metal | EN62841-2-1 |  | 83 |  | - | 91 | 3 | no-load | EN62841-2-1
| Makita | DA4030 | Angle Drill | ≦ | 2,5 | 1,5 | Drilling-into-metal | 62841-2-1 |  |  |  | 87 | 98 | 3 | no-load | 62841-2-1
| Makita | DA4031 | Angle Drill | ≦ | 2,5 | 1,5 | Drilling-into-metal | EN62841-2-1 |  | 90 |  |  | 98 | 3 | no-load | EN62841-2-1
| Makita | DA6301 | Drill | ≦ | 2,5 | 1,5 | Drilling-into-metal | 62841-2-1 |  |  |  | 90 | 101 | 3 | no-load | 62841-2-1
| Makita | DAS180 | Cordless Air Duster | ≦ | 2,5 | 1,5 | no-load | EN62841-1 |  | 82 |  | - | 90 | 3 | no-load | EN62841-1
| Makita | AS001G | Cordless Air Duster | ≦ | 2,5 | 1,5 | no-load | EN62841-1 |  | 82 |  | - | 90 | 3 | no-load | EN62841-1 | after having changed a controller control function of motor
| Makita | DBN500 | Cordless Pin Nailer | ≦ | 2,5 | 1,5 | - | 60745-2-16 |  |  |  | 79 | - | 3 | - | 60745-2-16
| Makita | DBN501 | Cordless Finish Nailer | ≦ | 2,5 | 1,5 | Nailing wood | 60745-2-16 |  |  |  | 82 | 93 | 3 | Nailing wood | 60745-2-16
| Makita | DBN600 | Cordless Finish Nailer | ≦ | 2,5 | 1,5 | - | 60745-2-16 |  |  |  | 89 | 100 | 3 | - | 60745-2-16
| Makita | DBN601 | Cordless Finish Nailer | ≦ | 2,5 | 1,5 | Nailing wood | 60745-2-16 |  |  |  | 83 | 94 | 3 | Nailing wood | 60745-2-16
| Makita | DBN610 | Cordless Finish Nailer | ≦ | 2,5 | 1,5 | Nailing wood | 60745-2-16 |  |  |  | 83 | 94 | 3 | Nailing wood | 60745-2-16
| Makita | DBN900 | Cordless Framing Nailer |  | 3,4 | 1,5 | Nailing wood | 60745-2-16 |  |  |  | 90 | 101 | 3 | Nailing wood | 60745-2-16
| Makita | DBN901 | Cordless Framing Nailer |  | 3,5 | 1,5 | Nailing wood | 60745-2-16 |  |  |  | 92 | 103 | 3 | Nailing wood | 60745-2-16
| Makita | DBO180 | Cordless Random Orbit Sander | ≦ | 2,5 | 1,5 | Sanding-metal-plate | EN62841-2-4 |  | 80 |  | - | 88 | 3 | no-load | EN62841-2-4
| Makita | DBO380(DBO381 DBO382) | Cordless Sander |  | 3,6 | 1,5 | Sanding-metal-plate | EN62841-2-4 |  | 75 |  | - | - | 3 | no-load | EN62841-2-4
| Makita | DBO480 | Cordless Sander | ≦ | 2,5 | 1,5 | Sanding-metal-plate | EN62841-2-4 |  | 78 |  | - | - | 3 | no-load | EN62841-2-4
| Makita | DBO480 | Cordless Sander |  | 4,1 | 1,5 | Sanding-metal-plate | EN62841-2-4 |  | 78 |  | - | - | 3 | no-load | EN62841-2-4
| Makita | DBO481 | Cordless Sander | ≦ | 2,5 | 1,5 | Sanding-metal-plate | EN62841-2-4 |  | 78 |  | - | - | 3 | no-load | EN62841-2-4
| Makita | DBO482 | Cordless Sander |  | 3,4 | 1,5 | Sanding-metal-plate | EN62841-2-4 |  | 78 |  | - | - | 3 | no-load | EN62841-2-4
| Makita | DBO483 | Cordless Sander |  | 4,0 | 1,5 | Sanding-metal-plate | EN62841-2-4 |  | 78 |  | - | - | 3 | no-load | EN62841-2-4
| Makita | DBO484 | Cordless Sander | ≦ | 2,5 | 1,5 | Sanding-metal-plate | EN62841-2-4 |  | 78 |  | - | - | 3 | no-load | EN62841-2-4
| Makita | DBS180 | Cordless Belt Sander | ≦ | 2,5 | 1,5 | Sanding-metal-plate | EN62841-2-4 |  | 80 |  | - | 88 | 3 | no-load | EN62841-2-4
| Makita | DCC500(DCC501) | Cordless Cutter |  | 4,0 | 1,5 | Concrete-cutting | 60745-2-22 |  |  |  | 96 | 107 | 3 | concrete-cutting (depth-=40mm) | 60745-2-22
| Makita | DCG180 | Cordless Caukinggun | ≦ | 2,5 | 1,5 | - | EN62841-1 | ≦ | 70 | - | - | - | 3 | no-load | EN62841-1
| Makita | DCL121 | Cordless Cleaner |  | - | - | - | - |  |  |  | - | - | - | - | -
| Makita | DCO140 | Cordless Cut-out Tool | ≦ | 2,5 | 1,5 | - | 60745-2-23 |  |  |  | 77 | - | 3 | no-load | 60745-2-23
| Makita | DCO180 | Cordless Cut-out Tool | ≦ | 2,5 | 1,5 | - | EN62841-2-17 |  | 80 |  | - | 88 | 3 | no-load | EN62841-2-17 | Type1
| Makita | DCO181 | Cordless Cut-out Tool | ≦ | 2,5 | 1,5 | - | EN62841-2-17 |  | 81 |  | - | 89 | 3 | no-load | EN62841-2-17 | Type1
| Makita | DCS551 | Cordless Cutter | ≦ | 2,5 | 1,5 | Cutting-metal | 60745-2-5 |  |  |  | 78 | - | 3 | no-load | 60745-2-5
| Makita | DCS552 | Cordless Metal Cutter |  | 2,5 | 1,5 | Cutting-metal | EN62841-2-5 |  | 105 |  | - | 113 | 3 | cutting-sheet-aluminium | EN62841-2-5
| Makita | DCS553 | Cordless Metal Cutter | ≦ | 2,5 | 1,5 | Cutting-metal | EN62841-2-5 |  | 106 |  | - | 114 | 3 | cutting-sheet-aluminium | EN62841-2-5
| Makita | DCS553 | Cordless Metal Cutter | ≦ | 2,5 | 1,5 | Cutting-wood | EN62841-2-5 |  | 88 |  | - | 96 | 3 | cutting-chipboard | EN62841-2-5
| Makita | DCU180 | Battery Powered Wheel Barrow | ≦ | 2,5 | 1,5 | no-load | 62841-1 | ≦ | 70 |  | - | - | 3 | no-load | 62841-1
| Makita | DCU601 | Battery Powered Wheel Barrow | ≦ | 2,5 | 1,5 | no-load | EN62841-1 |  |  | ≦ | 70 | - | 4 | Lift(a=0.3),Idle(b=0.3),Drive(c=0.4) | EN62841-1 and EN12053 as applicable
| Makita | DCU602 | Battery Powered Wheel Barrow | ≦ | 2,5 | 1,5 | no-load | EN62841-1 |  |  | ≦ | 70 | - | 4 | Lift(a=0.3),Idle(b=0.3),Drive(c=0.4) | EN62841-1 and EN12053 as applicable
| Makita | DCU603 | Battery Powered Wheel Barrow | ≦ | 2,5 | 1,5 | no-load | EN62841-1 |  |  | ≦ | 70 | - | 4 | Lift(a=0),Idle(b=0.6),Drive(c=0.4) | EN62841-1 and EN12053 as applicable
| Makita | DCU604 | Battery Powered Wheel Barrow | ≦ | 2,5 | 1,5 | no-load | EN62841-1 |  |  | ≦ | 70 | - | 4 | Lift(a=0),Idle(b=0.6),Drive(c=0.4) | EN62841-1 and EN12053 as applicable
| Makita | DCU605 | Battery Powered Wheel Barrow | ≦ | 2,5 | 1,5 | no-load | EN62841-1 |  |  | ≦ | 70 | - | 4 | Lift(a=0),Idle(b=0.6),Drive(c=0.4) | EN62841-1 and EN12053 as applicable
| Makita | DDA350 | Cordless Angle Drill | ≦ | 2,5 | 1,5 | Drilling-into-metal | EN62841-2-1 |  | 76 |  |  | - | 3 | no-load | EN62841-2-1
| Makita | DDA351 | Cordless Angle Drill | ≦ | 2,5 | 1,5 | Drilling-into-metal | EN62841-2-1 |  | 76 |  |  | - | 3 | no-load | EN62841-2-1
| Makita | DDA450(DDA451) | Cordless Angle Drill | ≦ | 2,5 | 1,5 | Drilling-into-metal | EN62841-2-1 |  | 86 |  |  | 94 | 3 | no-load | EN62841-2-1
| Makita | DDA460 | Cordless Angle Drill | ≦ | 2,5 | 1,5 | Drilling-into-metal | EN62841-2-1 |  | 88 |  | - | 96 | 3 | no-load | EN62841-2-1
| Makita | DDF083 | Cordless Driver Drill | ≦ | 2,5 | 1,5 | Drilling-into-metal | EN62841-2-1 |  | 80 |  | - | 88 | 3 | no-load | EN62841-2-1
| Makita | DDF343 | Cordless Driver Drill | ≦ | 2,5 | 1,5 | Drilling-into-metal | EN62841-2-1 |  | 71 |  |  | - | 3 | no-load | EN62841-2-1
| Makita | DDF451 | Cordless Driver Drill | ≦ | 2,5 | 1,5 | Drilling-into-metal | EN62841-2-1 |  | 75 |  |  | - | 3 | no-load | EN62841-2-1
| Makita | DDF453 | Cordless Driver Drill | ≦ | 2,5 | 1,5 | Drilling-into-metal | EN62841-2-1 |  | 75 |  | - | - | 3 | no-load | EN62841-2-1
| Makita | DDF457 | Cordless Driver Drill | ≦ | 2,5 | 1,5 | Drilling-into-metal | EN62841-2-1 |  | 72 |  |  | - | 3 | no-load | EN62841-2-1
| Makita | DDF458 | Cordless Driver Drill | ≦ | 2,5 | 1,5 | Drilling-into-metal | EN62841-2-1 |  | 73 |  |  | - | 3 | no-load | EN62841-2-1
| Makita | DDF470 | Cordless Driver Drill | ≦ | 2,5 | 1,5 | Drilling-into-metal | 62841-2-1 |  |  |  | 73 | - | 3 | no-load | 62841-2-1
| Makita | DDF473 | Cordless Driver Drill | ≦ | 2,5 | 1,5 | Drilling-into-metal | 62841-2-1 |  |  |  | 76 | - | 3 | no-load | 62841-2-1
| Makita | DDF474 | Cordless Driver Drill | ≦ | 2,5 | 1,5 | Drilling-into-metal | 62841-2-1 |  |  |  | 76 | - | 3 | no-load | 62841-2-1
| Makita | DDF480 | Cordless Driver Drill | ≦ | 2,5 | 1,5 | Drilling-into-metal | 62841-2-1 |  |  |  | 74 | - | 3 | no-load | 62841-2-1
| Makita | DDF481 | Cordless Driver Drill | ≦ | 2,5 | 1,5 | Drilling-into-metal | EN62841-2-1 |  | 76 |  | - | - | 3 | no-load | EN62841-2-1
| Makita | DDF482 | Cordless Driver Drill | ≦ | 2,5 | 1,5 | Drilling-into-metal | EN62841-2-1 |  | 78 |  |  | - | 3 | no-load | EN62841-2-1
| Makita | DDF483 | Cordless Driver Drill | ≦ | 2,5 | 1,5 | Drilling-into-metal | EN62841-2-1 |  | 80 |  | - | 88 | 3 | no-load | EN62841-2-1
| Makita | DDF484 | Cordless Driver Drill | ≦ | 2,5 | 1,5 | Drilling-into-metal | EN62841-2-1 |  | 79 |  |  | - | 3 | no-load | EN62841-2-1
| Makita | DDF485 | Cordless Driver Drill | ≦ | 2,5 | 1,5 | Drilling-into-metal | EN62841-2-1 |  | 77 |  |  | - | 3 | no-load | EN62841-2-1
Added | Makita | DDF492(DDF486) | Cordless Driver Drill | ≦ | 2,5 | 1,5 | Drilling-into-metal | EN62841-2-1 |  | 80 | - | - | 88 | 3 | no-load | EN62841-2-1
| Makita | DDF487 | Cordless Driver Drill | ≦ | 2,5 | 1,5 | Drilling-into-metal | EN62841-2-1 |  | 76 |  |  | - | 3 | no-load | EN62841-2-1
| Makita | DDF489 | Cordless Driver Drill | ≦ | 2,5 | 1,5 | Drilling-into-metal | EN62841-2-1 |  | 77 |  |  | - | 3 | no-load | EN62841-2-1
Added | Makita | DDF490 | Cordless Driver Drill | ≦ | 2,5 | 1,5 | Drilling-into-metal | EN62841-2-1 |  | 78 |  |  | - | 3 | no-load | EN62841-2-1
| Makita | DDG460 | Cordless Earth Auger | ≦ | 2,5 | 1,5 | Drilling-into-metal | EN62841-2-1 |  | 88 |  | - | 96 | 3 | no-load | EN62841-2-1
| Makita | DDG461 | Cordless Earth Auger | ≦ | 2,5 | 1,5 | Operation-without-load | EN62841-1 |  | 87 |  | - | 95 | 3 | High mode | EN62841-2-1
| Makita | DF001D | Cordless Screwdriver | ≦ | 2,5 | 1,5 | Screwdriving-without-impact | EN62841-2-2 | ≦ | 70 | - | - | - | 3 | no-load | EN62841-2-2
| Makita | DF001G | Cordless Driver Drill | ≦ | 2,5 | 1,5 | Drilling-into-metal | EN62841-2-1 |  | 78 |  |  | - | 3 | no-load | EN62841-2-1
| Makita | DF002G | Cordless Driver Drill | ≦ | 2,5 | 1,5 | Drilling-into-metal | EN62841-2-1 |  | 81 |  |  | 89 | 3 | no-load | EN62841-2-1
| Makita | DF010D | Cordless Driver Drill | ≦ | 2,5 | 1,5 | Drilling-into-metal | 62841-2-1 |  |  | ≦ | 70 | - | 3 | no-load | 62841-2-1
| Makita | DF010DSP | Cordless Driver Drill | ≦ | 2,5 | 1,5 | Drilling-into-metal | 62841-2-1 |  |  | ≦ | 70 | - | 3 | no-load | 62841-2-1
| Makita | DF011D | Cordless Screwdriver | ≦ | 2,5 | 1,5 | Screwdriving-without-impact | 62841-2-2 |  |  | ≦ | 70 | - | 3 | no-load | 62841-2-2
| Makita | DF012D | Cordless Driver Drill | ≦ | 2,5 | 1,5 | Drilling-into-metal | EN62841-2-1 | ≦ | 70 |  |  | - | 3 | no-load | EN62841-2-1
| Makita | DF0300(MDF001) | Driver Drill | ≦ | 2,5 | 1,5 | Drilling-into-metal | EN62841-2-1 |  | 83 |  | - | 91 | 3 | no-load | EN62841-2-1
| Makita | DF030D | Cordless Driver Drill | ≦ | 2,5 | 1,5 | Drilling-into-metal | EN62841-2-1 | ≦ | 70 |  |  | - | 3 | no-load | EN62841-2-1
| Makita | DF031D | Cordless Driver Drill | ≦ | 2,5 | 1,5 | Drilling-into-metal | 62841-2-1 |  |  | ≦ | 70 | - | 3 | no-load | 62841-2-1
| Makita | DF032D | Cordless Driver Drill | ≦ | 2,5 | 1,5 | Drilling-into-metal | EN62841-2-1 |  | 74 |  | - | - | 3 | no-load | EN62841-2-1
| Makita | DF033D | Cordless Driver Drill | ≦ | 2,5 | 1,5 | Drilling-into-metal | EN62841-2-1 |  | 71 |  |  | - | 3 | no-load | EN62841-2-1
| Makita | DF330D | Cordless Driver Drill | ≦ | 2,5 | 1,5 | Drilling-into-metal | EN62841-2-1 | ≦ | 70 |  |  | - | 3 | no-load | EN62841-2-1
| Makita | DF331D | Cordless Driver Drill | ≦ | 2,5 | 1,5 | Drilling-into-metal | 62841-2-1 |  |  | ≦ | 70 | - | 3 | no-load | 62841-2-1
| Makita | DF332D | Cordless Driver Drill | ≦ | 2,5 | 1,5 | Drilling-into-metal | EN62841-2-1 |  | 75 |  | - | - | 3 | no-load | EN62841-2-1
| Makita | DF333D | Cordless Driver Drill | ≦ | 2,5 | 1,5 | Drilling-into-metal | EN62841-2-1 |  | 71 |  |  | - | 3 | no-load | EN62841-2-1
| Makita | DF347D | Cordless Driver Drill | ≦ | 2,5 | 1,5 | Drilling-into-metal | EN62841-2-1 |  | 72 |  |  | - | 3 | no-load | EN62841-2-1
| Makita | DF457D | Cordless Driver Drill | ≦ | 2,5 | 1,5 | Drilling-into-metal | EN62841-2-1 |  | 72 |  |  | - | 3 | no-load | EN62841-2-1
| Makita | DF488D(MDF003D) | Cordless Driver Drill | ≦ | 2,5 | 1,5 | Drilling-into-metal | EN62841-2-1 |  | 72 |  |  | - | 3 | no-load | EN62841-2-1
| Makita | DFL020F | Cordless Angle Screwdriver | ≦ | 2,5 | 1,5 | Screwdriving-without-impact | EN62841-2-2 |  | 71 |  | - | - | 3 | no-load | EN62841-2-2
| Makita | DFL062F | Cordless Angle Screwdriver | ≦ | 2,5 | 1,5 | Screwdriving-without-impact | 60745-2-2 |  |  | ≦ | 70 | - | 3 | no-load | 60745-2-2
| Makita | DFL063F | Cordless Angle Screwdriver | ≦ | 2,5 | 1,5 | Screwdriving-without-impact | EN62841-2-2 |  | 71 |  | - | - | 3 | no-load | EN62841-2-2
| Makita | DFL083F | Cordless Angle Screwdriver | ≦ | 2,5 | 1,5 | Screwdriving-without-impact | EN62841-2-2 | ≦ | 70 |  | - | - | 3 | no-load | EN62841-2-2
| Makita | DFL122F | Angle Screwdriver | ≦ | 2,5 | 1,5 | Screwdriving-without-impact | EN62841-2-2 | ≦ | 70 |  | - | - | 3 | no-load | EN62841-2-2
| Makita | DFL123F | Angle Screwdriver | ≦ | 2,5 | 1,5 | Screwdriving-without-impact | EN62841-2-2 |  | 77 |  | - | - | 3 | no-load | EN62841-2-2
| Makita | DFL124F | Cordless Angle Screwdriver | ≦ | 2,5 | 1,5 | Screwdriving-without-impact | 60745-2-2 |  |  | ≦ | 70 | - | 3 | no-load | 60745-2-2
| Makita | DFL125F | Cordless Angle Screwdriver | ≦ | 2,5 | 1,5 | Screwdriving-without-impact | EN62841-2-2 |  | 72 |  | - | - | 3 | no-load | EN62841-2-2
| Makita | DFL126F | Cordless Angle Screwdriver | ≦ | 2,5 | 1,5 | Screwdriving-without-impact | EN62841-2-2 |  | 79 |  | - | - | 3 | no-load | EN62841-2-2
| Makita | DFL201F | Cordless Screwdriver | ≦ | 2,5 | 1,5 | Screwdriving-without-impact | EN62841-2-2 |  | 75 |  | - | - | 3 | no-load | EN62841-2-2
| Makita | DFL201R | Cordless Screwdriver | ≦ | 2,5 | 1,5 | Screwdriving-without-impact | EN62841-2-2 |  | 75 |  | - | - | 3 | no-load | EN62841-2-2
| Makita | DFL202F | Angle Screwdriver | ≦ | 2,5 | 1,5 | Screwdriving-without-impact | EN62841-2-2 | ≦ | 70 |  | - | - | 3 | no-load | EN62841-2-2
| Makita | DFL203F | Cordless Angle Screwdriver | ≦ | 2,5 | 1,5 | Screwdriving-without-impact | 60745-2-2 |  |  | ≦ | 70 | - | 3 | no-load | 60745-2-2
| Makita | DFL204F | Cordless Angle Screwdriver | ≦ | 2,5 | 1,5 | Screwdriving-without-impact | EN62841-2-2 |  | 72 |  | - | - | 3 | no-load | EN62841-2-2
| Makita | DFL300F | Cordless Screwdriver | ≦ | 2,5 | 1,5 | Screwdriving-without-impact | EN62841-2-2 |  | 75 |  | - | - | 3 | no-load | EN62841-2-2
| Makita | DFL301F | Cordless Screwdriver | ≦ | 2,5 | 1,5 | Screwdriving-without-impact | EN62841-2-2 |  | 77 |  | - | - | 3 | no-load | EN62841-2-2
| Makita | DFL301R | Cordless Screwdriver | ≦ | 2,5 | 1,5 | Screwdriving-without-impact | EN62841-2-2 |  | 77 |  | - | - | 3 | no-load | EN62841-2-2
| Makita | DFL302F | Cordless Angle Screwdriver | ≦ | 2,5 | 1,5 | Screwdriving-without-impact | EN62841-2-2 | ≦ | 70 |  | - | - | 3 | no-load | EN62841-2-2
| Makita | DFL303F | Cordless Angle Screwdriver | ≦ | 2,5 | 1,5 | Screwdriving-without-impact | EN62841-2-2 |  | 75 |  | - | - | 3 | no-load | EN62841-2-2
| Makita | DFL400F | Cordless Screwdriver | ≦ | 2,5 | 1,5 | Screwdriving-without-impact | EN62841-2-2 |  | 76 |  | - | - | 3 | no-load | EN62841-2-2
| Makita | DFL402F | Cordless Screwdriver | ≦ | 2,5 | 1,5 | Screwdriving-without-impact | EN62841-2-2 |  | 75 |  | - | - | 3 | no-load | EN62841-2-2
| Makita | DFL402R | Cordless Screwdriver | ≦ | 2,5 | 1,5 | Screwdriving-without-impact | EN62841-2-2 |  | 75 |  | - | - | 3 | no-load | EN62841-2-2
| Makita | DFL403F | Cordless Angle Screwdriver | ≦ | 2,5 | 1,5 | Screwdriving-without-impact | EN62841-2-2 |  | 73 |  | - | - | 3 | no-load | EN62841-2-2
| Makita | DFL404F | Cordless Angle Screwdriver | ≦ | 2,5 | 1,5 | Screwdriving-without-impact | EN62841-2-2 |  | 78 |  | - | - | 3 | no-load | EN62841-2-2
| Makita | DFL651F | Cordless Angle Screwdriver | ≦ | 2,5 | 1,5 | Screwdriving-without-impact | EN62841-2-2 |  | 75 |  | - | - | 3 | no-load | EN62841-2-2
| Makita | DFN350 | Cordless Brad Nailer | ≦ | 2,5 | 1,5 | Nailing wood | 60745-2-16 |  |  |  | 81 | 92 | 3 | Nailing wood | 60745-2-16
| Makita | DFR450X | Cordless Screwdriver | ≦ | 2,5 | 1,5 | Screwdriving-without-impact | EN62841-2-2 |  | 81 |  | - | 89 | 3 | no-load | EN62841-2-2
| Makita | DFR452 | Cordless Screwdriver | ≦ | 2,5 | 1,5 | Screwdriving-without-impact | EN62841-2-2 |  | 78 |  | - | - | 3 | no-load | EN62841-2-2
| Makita | DFR453 | Cordless Screwdriver | ≦ | 2,5 | 1,5 | Screwdriving-without-impact | EN62841-2-2 |  | 79 |  | - | - | 3 | no-load | EN62841-2-2
| Makita | DFR550 | Cordless Screwdriver | ≦ | 2,5 | 1,5 | Screwdriving-without-impact | EN62841-2-2 |  | 81 |  | - | 89 | 3 | no-load | EN62841-2-2
| Makita | DFR551 | Cordless Screwdriver | ≦ | 2,5 | 1,5 | Screwdriving-without-impact | EN62841-2-2 |  | 77 |  | - | - | 3 | no-load | EN62841-2-2
| Makita | DFR552 | Cordless Screwdriver | ≦ | 2,5 | 1,5 | Screwdriving-without-impact | EN62841-2-2 |  | 78 |  | - | - | 3 | no-load | EN62841-2-2
| Makita | DFR750 | Cordless Screwdriver | ≦ | 2,5 | 1,5 | Screwdriving-without-impact | EN62841-2-2 |  | 79 |  | - | - | 3 | no-load | EN62841-2-2
| Makita | DFS250 | Cordless Screwdriver | ≦ | 2,5 | 1,5 | Screwdriving-without-impact | EN62841-2-2 |  | 75 |  | - | - | 3 | no-load | EN62841-2-2
| Makita | DFS251 | Cordless Screwdriver | ≦ | 2,5 | 1,5 | Screwdriving-without-impact | EN62841-2-2 |  | 75 |  | - | - | 3 | no-load | EN62841-2-2
| Makita | DFS451 | Cordless Screwdriver | ≦ | 2,5 | 1,5 | Screwdriving-without-impact | EN62841-2-2 |  | 74 |  | - | - | 3 | no-load | EN62841-2-2
| Makita | DFS452 | Cordless Screwdriver | ≦ | 2,5 | 1,5 | Screwdriving-without-impact | EN62841-2-2 |  | 75 |  | - | - | 3 | no-load | EN62841-2-2
| Makita | DFS455 | Cordless Screwdriver | ≦ | 2,5 | 1,5 | Screwdriving-without-impact | 62841-2-2 |  |  |  | 74 | - | 3 | no-load | 62841-2-2
| Makita | DFS600 | Cordless Screwdriver | ≦ | 2,5 | 1,5 | Screwdriving-without-impact | 62841-2-2 |  |  |  | 74 | - | 3 | no-load | 62841-2-2
| Makita | DFT023F | Cordless Screwdriver | ≦ | 2,5 | 1,5 | Screwdriving-without-impact | EN62841-2-2 | ≦ | 70 |  | - | - | 3 | no-load | EN62841-2-2
| Makita | DFT024F | Cordless Screwdriver | ≦ | 2,5 | 1,5 | Screwdriving-without-impact | EN62841-2-2 |  | 71 |  | - | - | 3 | no-load | EN62841-2-2
| Makita | DFT025F | Cordless Screwdriver | ≦ | 2,5 | 1,5 | Screwdriving-without-impact | EN62841-2-2 |  | 71 |  | - | - | 3 | no-load | EN62841-2-2
| Makita | DFT041F | Cordless Screwdriver | ≦ | 2,5 | 1,5 | Screwdriving-without-impact | EN62841-2-2 |  | 70 |  | - | - | 3 | no-load | EN62841-2-2
| Makita | DFT041R | Cordless Screwdriver | ≦ | 2,5 | 1,5 | Screwdriving-without-impact | EN62841-2-2 |  | 70 |  | - | - | 3 | no-load | EN62841-2-2
| Makita | DFT045F | Cordless Screwdriver | ≦ | 2,5 | 1,5 | Screwdriving-without-impact | EN62841-2-2 | ≦ | 70 |  | - | - | 3 | no-load | EN62841-2-2
| Makita | DFT046F | Cordless Screwdriver | ≦ | 2,5 | 1,5 | Screwdriving-without-impact | 62841-2-2 |  |  | ≦ | 70 | - | 3 | no-load | 62841-2-2
| Makita | DFT060F | Cordless Screwdriver | ≦ | 2,5 | 1,5 | Screwdriving-without-impact | EN62841-2-2 |  | 72 |  | - | - | 3 | no-load | EN62841-2-2
| Makita | DFT060T | Cordless Screwdriver | ≦ | 2,5 | 1,5 | Screwdriving-without-impact | EN62841-2-2 | ≦ | 70 | - | - | - | 3 | no-load | EN62841-2-2
| Makita | DFT082F | Cordless Screwdriver | ≦ | 2,5 | 1,5 | Screwdriving-without-impact | EN62841-2-2 |  | 73 |  | - | - | 3 | no-load | EN62841-2-2
| Makita | DFT082R | Cordless Screwdriver | ≦ | 2,5 | 1,5 | Screwdriving-without-impact | EN62841-2-2 |  | 73 |  | - | - | 3 | no-load | EN62841-2-2
| Makita | DFT085F | Cordless Screwdriver | ≦ | 2,5 | 1,5 | Screwdriving-without-impact | EN62841-2-2 | ≦ | 70 |  | - | - | 3 | no-load | EN62841-2-2
| Makita | DFT086F | Cordless Screwdriver | ≦ | 2,5 | 1,5 | Screwdriving-without-impact | 62841-2-2 |  |  | ≦ | 70 | - | 3 | no-load | 62841-2-2
| Makita | DFT087F | Cordless Screwdriver | ≦ | 2,5 | 1,5 | Screwdriving-without-impact | EN62841-2-2 |  | 74 |  | - | - | 3 | no-load | EN62841-2-2
| Makita | DFT120T | Cordless Screwdriver | ≦ | 2,5 | 1,5 | Screwdriving-without-impact | EN62841-2-2 | ≦ | 70 | - | - | - | 3 | no-load | EN62841-2-2
| Makita | DFT124F | Cordless Screwdriver | ≦ | 2,5 | 1,5 | Screwdriving-without-impact | EN62841-2-2 |  | 73 |  | - | - | 3 | no-load | EN62841-2-2
| Makita | DFT124R | Cordless Screwdriver | ≦ | 2,5 | 1,5 | Screwdriving-without-impact | EN62841-2-2 |  | 73 |  | - | - | 3 | no-load | EN62841-2-2
| Makita | DFT127F | Cordless Screwdriver | ≦ | 2,5 | 1,5 | Screwdriving-without-impact | EN62841-2-2 | ≦ | 70 |  | - | - | 3 | no-load | EN62841-2-2
| Makita | DFT128F | Cordless Screwdriver | ≦ | 2,5 | 1,5 | Screwdriving-without-impact | 62841-2-2 |  |  | ≦ | 70 | - | 3 | no-load | 62841-2-2
| Makita | DFT129F | Cordless Screwdriver | ≦ | 2,5 | 1,5 | Screwdriving-without-impact | EN62841-2-2 |  | 74 |  | - | - | 3 | no-load | EN62841-2-2
| Makita | DG001G | Cordless Earth Auger | ≦ | 2,5 | 1,5 | Drilling-into-metal | EN62841-2-1 |  | 87 |  |  | 95 | 3 | no-load | EN62841-2-1
| Makita | DG002G | Cordless Earth Auger | ≦ | 2,5 | 1,5 | Operation-without-load | EN62841-1 |  | 87 |  | - | 95 | 3 | High mode | EN62841-2-1
| Makita | DGA403 | Cordless Angle Grinder |  | 4,5 | 1,5 | Surface-grinding | 62841-2-3 |  | 83 |  | - | 91 | 3 | Lp:Result converted to 0.7m postion(measurement position is 1m) | 62841-2-3 | Normal side grip
| Makita | DGA403 | Cordless Angle Grinder | ≦ | 2,5 | 1,5 | Disc-sanding | 62841-2-3 |  | - |  | - | - | - |  | 62841-2-3 | Normal side grip
| Makita | DGA403 | Cordless Angle Grinder |  | 4,5 | 1,5 | Surface-grinding | 62841-2-3 |  | 83 |  | - | 91 | 3 | Lp:Result converted to 0.7m postion(measurement position is 1m) | 62841-2-3 | Anti vib.side grip
| Makita | DGA403 | Cordless Angle Grinder | ≦ | 2,5 | 1,5 | Disc-sanding | 62841-2-3 |  | - |  | - | - | - |  | 62841-2-3 | Anti vib.side grip
| Makita | DGA404 | Cordless Angle Grinder |  | 4,5 | 1,5 | Surface-grinding | 62841-2-3 |  | 83 |  | - | 91 | 3 | Lp:Result converted to 0.7m postion(measurement position is 1m) | 62841-2-3 | Normal side grip
| Makita | DGA404 | Cordless Angle Grinder | ≦ | 2,5 | 1,5 | Disc-sanding | 62841-2-3 |  | - |  | - | - | - |  | 62841-2-3 | Normal side grip
| Makita | DGA404 | Cordless Angle Grinder |  | 4,0 | 1,5 | Surface-grinding | 62841-2-3 |  | 83 |  | - | 91 | 3 | Lp:Result converted to 0.7m postion(measurement position is 1m) | 62841-2-3 | Anti vib.side grip
| Makita | DGA404 | Cordless Angle Grinder | ≦ | 2,5 | 1,5 | Disc-sanding | 62841-2-3 |  | - |  | - | - | - |  | 62841-2-3 | Anti vib.side grip
| Makita | DGA405 | Cordless Angle Grinder |  | 4,5 | 1,5 | Surface-grinding | 62841-2-3 |  | 83 |  | - | 91 | 3 | Lp:Result converted to 0.7m postion(measurement position is 1m) | 62841-2-3 | Normal side grip
| Makita | DGA405 | Cordless Angle Grinder | ≦ | 2,5 | 1,5 | Disc-sanding | 62841-2-3 |  | - |  | - | - | - |  | 62841-2-3 | Normal side grip
| Makita | DGA405 | Cordless Angle Grinder |  | 4,5 | 1,5 | Surface-grinding | 62841-2-3 |  | 83 |  | - | 91 | 3 | Lp:Result converted to 0.7m postion(measurement position is 1m) | 62841-2-3 | Anti vib.side grip
| Makita | DGA405 | Cordless Angle Grinder | ≦ | 2,5 | 1,5 | Disc-sanding | 62841-2-3 |  | - |  | - | - | - |  | 62841-2-3 | Anti vib.side grip
| Makita | DGA406 | Cordless Angle Grinder |  | 4,5 | 1,5 | Surface-grinding | 62841-2-3 |  | 83 |  | - | 91 | 3 | Lp:Result converted to 0.7m postion(measurement position is 1m) | 62841-2-3 | Normal side grip
| Makita | DGA406 | Cordless Angle Grinder | ≦ | 2,5 | 1,5 | Disc-sanding | 62841-2-3 |  | - |  | - | - | - |  | 62841-2-3 | Normal side grip
| Makita | DGA406 | Cordless Angle Grinder |  | 4,0 | 1,5 | Surface-grinding | 62841-2-3 |  | 83 |  | - | 91 | 3 | Lp:Result converted to 0.7m postion(measurement position is 1m) | 62841-2-3 | Anti vib.side grip
| Makita | DGA406 | Cordless Angle Grinder | ≦ | 2,5 | 1,5 | Disc-sanding | 62841-2-3 |  | - |  | - | - | - |  | 62841-2-3 | Anti vib.side grip
| Makita | DGA408 | Cordless Angle Grinder |  | 4,5 | 1,5 | Surface-grinding | 62841-2-3 |  | 83 |  | - | 91 | 3 | Lp:Result converted to 0.7m postion(measurement position is 1m) | 62841-2-3 | Normal side grip
| Makita | DGA408 | Cordless Angle Grinder | ≦ | 2,5 | 1,5 | Disc-sanding | 62841-2-3 |  | - |  | - | - | - |  | 62841-2-3 | Normal side grip
| Makita | DGA408 | Cordless Angle Grinder |  | 4,5 | 1,5 | Surface-grinding | 62841-2-3 |  | 83 |  | - | 91 | 3 | Lp:Result converted to 0.7m postion(measurement position is 1m) | 62841-2-3 | Anti vib.side grip
| Makita | DGA408 | Cordless Angle Grinder | ≦ | 2,5 | 1,5 | Disc-sanding | 62841-2-3 |  | - |  | - | - | - |  | 62841-2-3 | Anti vib.side grip
| Makita | DGA411 | Cordless Angle Grinder |  | 4,5 | 1,5 | Surface-grinding | 62841-2-3 |  | 83 |  | - | 91 | 3 | Lp:Result converted to 0.7m postion(measurement position is 1m) | 62841-2-3 | Normal side grip
| Makita | DGA411 | Cordless Angle Grinder | ≦ | 2,5 | 1,5 | Disc-sanding | 62841-2-3 |  | - |  | - | - | - |  | 62841-2-3 | Normal side grip
| Makita | DGA411 | Cordless Angle Grinder |  | 4,0 | 1,5 | Surface-grinding | 62841-2-3 |  | 83 |  | - | 91 | 3 | Lp:Result converted to 0.7m postion(measurement position is 1m) | 62841-2-3 | Anti vib.side grip
| Makita | DGA411 | Cordless Angle Grinder | ≦ | 2,5 | 1,5 | Disc-sanding | 62841-2-3 |  | - |  | - | - | - |  | 62841-2-3 | Anti vib.side grip
| Makita | DGA412 | Cordless Angle Grinder |  | 4,5 | 1,5 | Surface-grinding | 62841-2-3 |  | 83 |  | - | 91 | 3 | Lp:Result converted to 0.7m postion(measurement position is 1m) | 62841-2-3 | Normal side grip
| Makita | DGA412 | Cordless Angle Grinder | ≦ | 2,5 | 1,5 | Disc-sanding | 62841-2-3 |  | - |  | - | - | - |  | 62841-2-3 | Normal side grip
| Makita | DGA412 | Cordless Angle Grinder |  | 4,0 | 1,5 | Surface-grinding | 62841-2-3 |  | 83 |  | - | 91 | 3 | Lp:Result converted to 0.7m postion(measurement position is 1m) | 62841-2-3 | Anti vib.side grip
| Makita | DGA412 | Cordless Angle Grinder | ≦ | 2,5 | 1,5 | Disc-sanding | 62841-2-3 |  | - |  | - | - | - |  | 62841-2-3 | Anti vib.side grip
| Makita | DGA413 | Cordless Angle Grinder |  | 4,5 | 1,5 | Surface-grinding | 62841-2-3 |  | 83 |  | - | 91 | 3 | Lp:Result converted to 0.7m postion(measurement position is 1m) | 62841-2-3 | Normal side grip
| Makita | DGA413 | Cordless Angle Grinder | ≦ | 2,5 | 1,5 | Disc-sanding | 62841-2-3 |  | - |  | - | - | - |  | 62841-2-3 | Normal side grip
| Makita | DGA413 | Cordless Angle Grinder |  | 4,0 | 1,5 | Surface-grinding | 62841-2-3 |  | 83 |  | - | 91 | 3 | Lp:Result converted to 0.7m postion(measurement position is 1m) | 62841-2-3 | Anti vib.side grip
| Makita | DGA413 | Cordless Angle Grinder | ≦ | 2,5 | 1,5 | Disc-sanding | 62841-2-3 |  | - |  | - | - | - |  | 62841-2-3 | Anti vib.side grip
| Makita | DGA414 | Cordless Angle Grinder |  | 4,5 | 1,5 | Surface-grinding | 62841-2-3 |  | 83 |  | - | 91 | 3 | Lp:Result converted to 0.7m postion(measurement position is 1m) | 62841-2-3 | Normal side grip
| Makita | DGA414 | Cordless Angle Grinder | ≦ | 2,5 | 1,5 | Disc-sanding | 62841-2-3 |  | - |  | - | - | - |  | 62841-2-3 | Normal side grip
| Makita | DGA414 | Cordless Angle Grinder |  | 4,0 | 1,5 | Surface-grinding | 62841-2-3 |  | 83 |  | - | 91 | 3 | Lp:Result converted to 0.7m postion(measurement position is 1m) | 62841-2-3 | Anti vib.side grip
| Makita | DGA414 | Cordless Angle Grinder | ≦ | 2,5 | 1,5 | Disc-sanding | 62841-2-3 |  | - |  | - | - | - |  | 62841-2-3 | Anti vib.side grip
| Makita | DGA417 | Cordless Angle Grinder |  | 4,5 | 1,5 | Surface-grinding | 62841-2-3 |  | 83 |  | - | 91 | 3 | Lp:Result converted to 0.7m postion(measurement position is 1m) | 62841-2-3 | Normal side grip
| Makita | DGA417 | Cordless Angle Grinder | ≦ | 2,5 | 1,5 | Disc-sanding | 62841-2-3 |  | - |  | - | - | - |  | 62841-2-3 | Normal side grip
| Makita | DGA417 | Cordless Angle Grinder |  | 4,5 | 1,5 | Surface-grinding | 62841-2-3 |  | 83 |  | - | 91 | 3 | Lp:Result converted to 0.7m postion(measurement position is 1m) | 62841-2-3 | Anti vib.side grip
| Makita | DGA417 | Cordless Angle Grinder | ≦ | 2,5 | 1,5 | Disc-sanding | 62841-2-3 |  | - |  | - | - | - |  | 62841-2-3 | Anti vib.side grip
| Makita | DGA418 | Cordless Angle Grinder |  | 4,5 | 1,5 | Surface-grinding | 62841-2-3 |  | 83 |  | - | 91 | 3 | Lp:Result converted to 0.7m postion(measurement position is 1m) | 62841-2-3 | Normal side grip
| Makita | DGA418 | Cordless Angle Grinder | ≦ | 2,5 | 1,5 | Disc-sanding | 62841-2-3 |  | - |  | - | - | - |  | 62841-2-3 | Normal side grip
| Makita | DGA418 | Cordless Angle Grinder |  | 4,5 | 1,5 | Surface-grinding | 62841-2-3 |  | 83 |  | - | 91 | 3 | Lp:Result converted to 0.7m postion(measurement position is 1m) | 62841-2-3 | Anti vib.side grip
| Makita | DGA418 | Cordless Angle Grinder | ≦ | 2,5 | 1,5 | Disc-sanding | 62841-2-3 |  | - |  | - | - | - |  | 62841-2-3 | Anti vib.side grip
| Makita | DGA419 | Cordless Angle Grinder |  | 4,5 | 1,5 | Surface-grinding | 62841-2-3 |  | 83 |  | - | 91 | 3 | Lp:Result converted to 0.7m postion(measurement position is 1m) | 62841-2-3 | Normal side grip
| Makita | DGA419 | Cordless Angle Grinder |  | 6,0 | 1,5 | Surface-grinding | 62841-2-3 |  | 83 |  | - | 91 | 3 | Lp:Result converted to 0.7m postion(measurement position is 1m) | 62841-2-3 | Anti vib.side grip
| Makita | DGA450(BGA450) | Cordless Angle Grinder |  | 8,5 | 1,5 | Surface-grinding | 62841-2-3 |  | 77 |  | - | - | 3 | Lp:Result converted to 0.7m postion(measurement position is 1m) | 62841-2-3
| Makita | DGA450(BGA450) | Cordless Angle Grinder | ≦ | 2,5 | 1,5 | Disc-sanding | 62841-2-3 |  |  |  | - | - | - | - | -
| Makita | DGA452(BGA452) | Cordless Angle Grinder |  | 10,0 | 1,5 | Surface-grinding | 62841-2-3 |  | 79 |  | - | - | 3 | Lp:Result converted to 0.7m postion(measurement position is 1m) | 62841-2-3
| Makita | DGA452(BGA452) | Cordless Angle Grinder | ≦ | 2,5 | 1,5 | Disc-sanding | 62841-2-3 |  | - |  | - | - | - |  | 62841-2-3
| Makita | DGA454 | Cordless Angle Grinder |  | 6,5 | 1,5 | Surface-grinding | 62841-2-3 |  | 82 |  | - | 90 | 3 | Lp:Result converted to 0.7m postion(measurement position is 1m) | 62841-2-3 | Normal side grip
| Makita | DGA454 | Cordless Angle Grinder | ≦ | 2,5 | 1,5 | Disc-sanding | 62841-2-3 |  | - |  | - | - | - |  | 62841-2-3 | Normal side grip
| Makita | DGA454 | Cordless Angle Grinder |  | 6,0 | 1,5 | Surface-grinding | 62841-2-3 |  | 82 |  | - | 90 | 3 | Lp:Result converted to 0.7m postion(measurement position is 1m) | 62841-2-3 | Anti vib.side grip
| Makita | DGA454 | Cordless Angle Grinder | ≦ | 2,5 | 1,5 | Disc-sanding | 62841-2-3 |  | - |  | - | - | - |  | 62841-2-3 | Anti vib.side grip
| Makita | DGA455 | Cordless Angle Grinder |  | 5,5 | 1,5 | Surface-grinding | 62841-2-3 |  | 83 |  | - | 91 | 3 | Lp:Result converted to 0.7m postion(measurement position is 1m) | 62841-2-3 | Normal side grip
| Makita | DGA455 | Cordless Angle Grinder | ≦ | 2,5 | 1,5 | Disc-sanding | 62841-2-3 |  | - |  | - | - | - |  | 62841-2-3 | Normal side grip
| Makita | DGA455 | Cordless Angle Grinder |  | 5,0 | 1,5 | Surface-grinding | 62841-2-3 |  | 83 |  | - | 91 | 3 | Lp:Result converted to 0.7m postion(measurement position is 1m) | 62841-2-3 | Anti vib.side grip
| Makita | DGA455 | Cordless Angle Grinder | ≦ | 2,5 | 1,5 | Disc-sanding | 62841-2-3 |  | - |  | - | - | - |  | 62841-2-3 | Anti vib.side grip
| Makita | DGA456 | Cordless Angle Grinder |  | 6,5 | 1,5 | Surface-grinding | 62841-2-3 |  | 82 |  | - | 90 | 3 | Lp:Result converted to 0.7m postion(measurement position is 1m) | 62841-2-3 | Normal side grip
| Makita | DGA456 | Cordless Angle Grinder | ≦ | 2,5 | 1,5 | Disc-sanding | 62841-2-3 |  | - |  | - | - | - |  | 62841-2-3 | Normal side grip
| Makita | DGA456 | Cordless Angle Grinder |  | 6,0 | 1,5 | Surface-grinding | 62841-2-3 |  | 82 |  | - | 90 | 3 | Lp:Result converted to 0.7m postion(measurement position is 1m) | 62841-2-3 | Anti vib.side grip
| Makita | DGA456 | Cordless Angle Grinder | ≦ | 2,5 | 1,5 | Disc-sanding | 62841-2-3 |  | - |  | - | - | - |  | 62841-2-3 | Anti vib.side grip
| Makita | DGA458 | Cordless Angle Grinder |  | 5,5 | 1,5 | Surface-grinding | 62841-2-3 |  | 83 |  | - | 91 | 3 | Lp:Result converted to 0.7m postion(measurement position is 1m) | 62841-2-3 | Normal side grip
| Makita | DGA458 | Cordless Angle Grinder | ≦ | 2,5 | 1,5 | Disc-sanding | 62841-2-3 |  | - |  | - | - | - |  | 62841-2-3 | Normal side grip
| Makita | DGA458 | Cordless Angle Grinder |  | 5,0 | 1,5 | Surface-grinding | 62841-2-3 |  | 83 |  | - | 91 | 3 | Lp:Result converted to 0.7m postion(measurement position is 1m) | 62841-2-3 | Anti vib.side grip
| Makita | DGA458 | Cordless Angle Grinder | ≦ | 2,5 | 1,5 | Disc-sanding | 62841-2-3 |  | - |  | - | - | - |  | 62841-2-3 | Anti vib.side grip
| Makita | DGA462 | Cordless Angle Grinder |  | 6,5 | 1,5 | Surface-grinding | 62841-2-3 |  | 82 |  | - | 90 | 3 | Lp:Result converted to 0.7m postion(measurement position is 1m) | 62841-2-3 | Normal side grip
| Makita | DGA462 | Cordless Angle Grinder | ≦ | 2,5 | 1,5 | Disc-sanding | 62841-2-3 |  | - |  | - | - | - |  | 62841-2-3 | Normal side grip
| Makita | DGA462 | Cordless Angle Grinder |  | 6,0 | 1,5 | Surface-grinding | 62841-2-3 |  | 82 |  | - | 90 | 3 | Lp:Result converted to 0.7m postion(measurement position is 1m) | 62841-2-3 | Anti vib.side grip
| Makita | DGA462 | Cordless Angle Grinder | ≦ | 2,5 | 1,5 | Disc-sanding | 62841-2-3 |  | - |  | - | - | - |  | 62841-2-3 | Anti vib.side grip
| Makita | DGA463 | Cordless Angle Grinder |  | 6,5 | 1,5 | Surface-grinding | 62841-2-3 |  | 82 |  | - | 90 | 3 | Lp:Result converted to 0.7m postion(measurement position is 1m) | 62841-2-3 | Normal side grip
| Makita | DGA463 | Cordless Angle Grinder | ≦ | 2,5 | 1,5 | Disc-sanding | 62841-2-3 |  | - |  | - | - | - |  | 62841-2-3 | Normal side grip
| Makita | DGA463 | Cordless Angle Grinder |  | 6,0 | 1,5 | Surface-grinding | 62841-2-3 |  | 82 |  | - | 90 | 3 | Lp:Result converted to 0.7m postion(measurement position is 1m) | 62841-2-3 | Anti vib.side grip
| Makita | DGA463 | Cordless Angle Grinder | ≦ | 2,5 | 1,5 | Disc-sanding | 62841-2-3 |  | - |  | - | - | - |  | 62841-2-3 | Anti vib.side grip
| Makita | DGA464 | Cordless Angle Grinder |  | 6,5 | 1,5 | Surface-grinding | 62841-2-3 |  | 82 |  | - | 90 | 3 | Lp:Result converted to 0.7m postion(measurement position is 1m) | 62841-2-3 | Normal side grip
| Makita | DGA464 | Cordless Angle Grinder | ≦ | 2,5 | 1,5 | Disc-sanding | 62841-2-3 |  | - |  | - | - | - |  | 62841-2-3 | Normal side grip
| Makita | DGA464 | Cordless Angle Grinder |  | 6,0 | 1,5 | Surface-grinding | 62841-2-3 |  | 82 |  | - | 90 | 3 | Lp:Result converted to 0.7m postion(measurement position is 1m) | 62841-2-3 | Anti vib.side grip
| Makita | DGA464 | Cordless Angle Grinder | ≦ | 2,5 | 1,5 | Disc-sanding | 62841-2-3 |  | - |  | - | - | - |  | 62841-2-3 | Anti vib.side grip
| Makita | DGA467 | Cordless Angle Grinder |  | 5,5 | 1,5 | Surface-grinding | 62841-2-3 |  | 83 |  | - | 91 | 3 | Lp:Result converted to 0.7m postion(measurement position is 1m) | 62841-2-3 | Normal side grip
| Makita | DGA467 | Cordless Angle Grinder | ≦ | 2,5 | 1,5 | Disc-sanding | 62841-2-3 |  | - |  | - | - | - |  | 62841-2-3 | Normal side grip
| Makita | DGA467 | Cordless Angle Grinder |  | 5,0 | 1,5 | Surface-grinding | 62841-2-3 |  | 83 |  | - | 91 | 3 | Lp:Result converted to 0.7m postion(measurement position is 1m) | 62841-2-3 | Anti vib.side grip
| Makita | DGA467 | Cordless Angle Grinder | ≦ | 2,5 | 1,5 | Disc-sanding | 62841-2-3 |  | - |  | - | - | - |  | 62841-2-3 | Anti vib.side grip
| Makita | DGA468 | Cordless Angle Grinder |  | 5,5 | 1,5 | Surface-grinding | 62841-2-3 |  | 83 |  | - | 91 | 3 | Lp:Result converted to 0.7m postion(measurement position is 1m) | 62841-2-3 | Normal side grip
| Makita | DGA468 | Cordless Angle Grinder | ≦ | 2,5 | 1,5 | Disc-sanding | 62841-2-3 |  | - |  | - | - | - |  | 62841-2-3 | Normal side grip
| Makita | DGA468 | Cordless Angle Grinder |  | 5,0 | 1,5 | Surface-grinding | 62841-2-3 |  | 83 |  | - | 91 | 3 | Lp:Result converted to 0.7m postion(measurement position is 1m) | 62841-2-3 | Anti vib.side grip
| Makita | DGA468 | Cordless Angle Grinder | ≦ | 2,5 | 1,5 | Disc-sanding | 62841-2-3 |  | - |  | - | - | - |  | 62841-2-3 | Anti vib.side grip
| Makita | DGA469 | Cordless Angle Grinder |  | 5,0 | 1,5 | Surface-grinding | 62841-2-3 |  | 83 |  | - | 91 | 3 | Lp:Result converted to 0.7m postion(measurement position is 1m) | 62841-2-3 | Normal side grip
| Makita | DGA469 | Cordless Angle Grinder |  | 5,5 | 1,5 | Surface-grinding | 62841-2-3 |  | 83 |  | - | 91 | 3 | Lp:Result converted to 0.7m postion(measurement position is 1m) | 62841-2-3 | Anti vib.side grip
| Makita | DGA469 | Cordless Angle Grinder | ≦ | 2,5 | 1,5 | Disc-sanding | 62841-2-3 |  | - |  | - | - | - | - | 62841-2-3 | Normal side grip
| Makita | DGA469 | Cordless Angle Grinder | ≦ | 2,5 | 1,5 | Disc-sanding | 62841-2-3 |  | - |  | - | - | - | - | 62841-2-3 | Anti vib.side grip
| Makita | DGA504 | Cordless Angle Grinder |  | 6,5 | 1,5 | Surface-grinding | 62841-2-3 |  | 82 |  | - | 90 | 3 | Lp:Result converted to 0.7m postion(measurement position is 1m) | 62841-2-3 | Normal side grip
| Makita | DGA504 | Cordless Angle Grinder | ≦ | 2,5 | 1,5 | Disc-sanding | 62841-2-3 |  | - |  | - | - | - |  | 62841-2-3 | Normal side grip
| Makita | DGA504 | Cordless Angle Grinder |  | 6,0 | 1,5 | Surface-grinding | 62841-2-3 |  | 82 |  | - | 90 | 3 | Lp:Result converted to 0.7m postion(measurement position is 1m) | 62841-2-3 | Anti vib.side grip
| Makita | DGA504 | Cordless Angle Grinder | ≦ | 2,5 | 1,5 | Disc-sanding | 62841-2-3 |  | - |  | - | - | - |  | 62841-2-3 | Anti vib.side grip
| Makita | DGA505 | Cordless Angle Grinder |  | 6,0 | 1,5 | Surface-grinding | 62841-2-3 |  | 83 |  | - | 91 | 3 | Lp:Result converted to 0.7m postion(measurement position is 1m) | 62841-2-3 | Normal side grip
| Makita | DGA505 | Cordless Angle Grinder | ≦ | 2,5 | 1,5 | Disc-sanding | 62841-2-3 |  | - |  | - | - | - |  | 62841-2-3 | Normal side grip
| Makita | DGA505 | Cordless Angle Grinder |  | 5,5 | 1,5 | Surface-grinding | 62841-2-3 |  | 83 |  | - | 91 | 3 | Lp:Result converted to 0.7m postion(measurement position is 1m) | 62841-2-3 | Anti vib.side grip
| Makita | DGA505 | Cordless Angle Grinder | ≦ | 2,5 | 1,5 | Disc-sanding | 62841-2-3 |  | - |  | - | - | - |  | 62841-2-3 | Anti vib.side grip
| Makita | DGA506 | Cordless Angle Grinder |  | 6,5 | 1,5 | Surface-grinding | 62841-2-3 |  | 82 |  | - | 90 | 3 | Lp:Result converted to 0.7m postion(measurement position is 1m) | 62841-2-3 | Normal side grip
| Makita | DGA506 | Cordless Angle Grinder | ≦ | 2,5 | 1,5 | Disc-sanding | 62841-2-3 |  | - |  | - | - | - |  | 62841-2-3 | Normal side grip
| Makita | DGA506 | Cordless Angle Grinder |  | 6,0 | 1,5 | Surface-grinding | 62841-2-3 |  | 82 |  | - | 90 | 3 | Lp:Result converted to 0.7m postion(measurement position is 1m) | 62841-2-3 | Anti vib.side grip
| Makita | DGA506 | Cordless Angle Grinder | ≦ | 2,5 | 1,5 | Disc-sanding | 62841-2-3 |  | - |  | - | - | - |  | 62841-2-3 | Anti vib.side grip
| Makita | DGA508 | Cordless Angle Grinder |  | 6,0 | 1,5 | Surface-grinding | 62841-2-3 |  | 83 |  | - | 91 | 3 | Lp:Result converted to 0.7m postion(measurement position is 1m) | 62841-2-3 | Normal side grip
| Makita | DGA508 | Cordless Angle Grinder | ≦ | 2,5 | 1,5 | Disc-sanding | 62841-2-3 |  | - |  | - | - | - |  | 62841-2-3 | Normal side grip
| Makita | DGA508 | Cordless Angle Grinder |  | 5,5 | 1,5 | Surface-grinding | 62841-2-3 |  | 83 |  | - | 91 | 3 | Lp:Result converted to 0.7m postion(measurement position is 1m) | 62841-2-3 | Anti vib.side grip
| Makita | DGA508 | Cordless Angle Grinder | ≦ | 2,5 | 1,5 | Disc-sanding | 62841-2-3 |  | - |  | - | - | - |  | 62841-2-3 | Anti vib.side grip
| Makita | DGA511 | Cordless Angle Grinder |  | 6,5 | 1,5 | Surface-grinding | 62841-2-3 |  | 82 |  | - | 90 | 3 | Lp:Result converted to 0.7m postion(measurement position is 1m) | 62841-2-3 | Normal side grip
| Makita | DGA511 | Cordless Angle Grinder | ≦ | 2,5 | 1,5 | Disc-sanding | 62841-2-3 |  | - |  | - | - | - |  | 62841-2-3 | Normal side grip
| Makita | DGA511 | Cordless Angle Grinder |  | 6,0 | 1,5 | Surface-grinding | 62841-2-3 |  | 82 |  | - | 90 | 3 | Lp:Result converted to 0.7m postion(measurement position is 1m) | 62841-2-3 | Anti vib.side grip
| Makita | DGA511 | Cordless Angle Grinder | ≦ | 2,5 | 1,5 | Disc-sanding | 62841-2-3 |  | - |  | - | - | - |  | 62841-2-3 | Anti vib.side grip
| Makita | DGA512 | Cordless Angle Grinder |  | 6,5 | 1,5 | Surface-grinding | 62841-2-3 |  | 82 |  | - | 90 | 3 | Lp:Result converted to 0.7m postion(measurement position is 1m) | 62841-2-3 | Normal side grip
| Makita | DGA512 | Cordless Angle Grinder | ≦ | 2,5 | 1,5 | Disc-sanding | 62841-2-3 |  | - |  | - | - | - |  | 62841-2-3 | Normal side grip
| Makita | DGA512 | Cordless Angle Grinder |  | 6,0 | 1,5 | Surface-grinding | 62841-2-3 |  | 82 |  | - | 90 | 3 | Lp:Result converted to 0.7m postion(measurement position is 1m) | 62841-2-3 | Anti vib.side grip
| Makita | DGA512 | Cordless Angle Grinder | ≦ | 2,5 | 1,5 | Disc-sanding | 62841-2-3 |  | - |  | - | - | - |  | 62841-2-3 | Anti vib.side grip
| Makita | DGA513 | Cordless Angle Grinder |  | 6,5 | 1,5 | Surface-grinding | 62841-2-3 |  | 82 |  | - | 90 | 3 | Lp:Result converted to 0.7m postion(measurement position is 1m) | 62841-2-3 | Normal side grip
| Makita | DGA513 | Cordless Angle Grinder | ≦ | 2,5 | 1,5 | Disc-sanding | 62841-2-3 |  | - |  | - | - | - |  | 62841-2-3 | Normal side grip
| Makita | DGA513 | Cordless Angle Grinder |  | 6,0 | 1,5 | Surface-grinding | 62841-2-3 |  | 82 |  | - | 90 | 3 | Lp:Result converted to 0.7m postion(measurement position is 1m) | 62841-2-3 | Anti vib.side grip
| Makita | DGA513 | Cordless Angle Grinder | ≦ | 2,5 | 1,5 | Disc-sanding | 62841-2-3 |  | - |  | - | - | - |  | 62841-2-3 | Anti vib.side grip
| Makita | DGA514 | Cordless Angle Grinder |  | 6,5 | 1,5 | Surface-grinding | 62841-2-3 |  | 82 |  | - | 90 | 3 | Lp:Result converted to 0.7m postion(measurement position is 1m) | 62841-2-3 | Normal side grip
| Makita | DGA514 | Cordless Angle Grinder | ≦ | 2,5 | 1,5 | Disc-sanding | 62841-2-3 |  | - |  | - | - | - |  | 62841-2-3 | Normal side grip
| Makita | DGA514 | Cordless Angle Grinder |  | 6,0 | 1,5 | Surface-grinding | 62841-2-3 |  | 82 |  | - | 90 | 3 | Lp:Result converted to 0.7m postion(measurement position is 1m) | 62841-2-3 | Anti vib.side grip
| Makita | DGA514 | Cordless Angle Grinder | ≦ | 2,5 | 1,5 | Disc-sanding | 62841-2-3 |  | - |  | - | - | - |  | 62841-2-3 | Anti vib.side grip
| Makita | DGA515 | Cordless Angle Grinder |  | 6,0 | 1,5 | Surface-grinding | 62841-2-3 |  | 83 |  | - | 91 | 3 | Lp:Result converted to 0.7m postion(measurement position is 1m) | 62841-2-3 | Normal side grip
| Makita | DGA515 | Cordless Angle Grinder | ≦ | 2,5 | 1,5 | Disc-sanding | 62841-2-3 |  | - |  | - | - | - |  | 62841-2-3 | Normal side grip
| Makita | DGA515 | Cordless Angle Grinder |  | 5,5 | 1,5 | Surface-grinding | 62841-2-3 |  | 83 |  | - | 91 | 3 | Lp:Result converted to 0.7m postion(measurement position is 1m) | 62841-2-3 | Anti vib.side grip
| Makita | DGA515 | Cordless Angle Grinder | ≦ | 2,5 | 1,5 | Disc-sanding | 62841-2-3 |  | - |  | - | - | - |  | 62841-2-3 | Anti vib.side grip
| Makita | DGA517 | Cordless Angle Grinder |  | 6,0 | 1,5 | Surface-grinding | 62841-2-3 |  | 83 |  | - | 91 | 3 | Lp:Result converted to 0.7m postion(measurement position is 1m) | 62841-2-3 | Normal side grip
| Makita | DGA517 | Cordless Angle Grinder | ≦ | 2,5 | 1,5 | Disc-sanding | 62841-2-3 |  | - |  | - | - | - |  | 62841-2-3 | Normal side grip
| Makita | DGA517 | Cordless Angle Grinder |  | 5,5 | 1,5 | Surface-grinding | 62841-2-3 |  | 83 |  | - | 91 | 3 | Lp:Result converted to 0.7m postion(measurement position is 1m) | 62841-2-3 | Anti vib.side grip
| Makita | DGA517 | Cordless Angle Grinder | ≦ | 2,5 | 1,5 | Disc-sanding | 62841-2-3 |  | - |  | - | - | - |  | 62841-2-3 | Anti vib.side grip
| Makita | DGA518 | Cordless Angle Grinder |  | 6,0 | 1,5 | Surface-grinding | 62841-2-3 |  | 83 |  | - | 91 | 3 | Lp:Result converted to 0.7m postion(measurement position is 1m) | 62841-2-3 | Normal side grip
| Makita | DGA518 | Cordless Angle Grinder | ≦ | 2,5 | 1,5 | Disc-sanding | 62841-2-3 |  | - |  | - | - | - |  | 62841-2-3 | Normal side grip
| Makita | DGA518 | Cordless Angle Grinder |  | 5,5 | 1,5 | Surface-grinding | 62841-2-3 |  | 83 |  | - | 91 | 3 | Lp:Result converted to 0.7m postion(measurement position is 1m) | 62841-2-3 | Anti vib.side grip
| Makita | DGA518 | Cordless Angle Grinder | ≦ | 2,5 | 1,5 | Disc-sanding | 62841-2-3 |  | - |  | - | - | - |  | 62841-2-3 | Anti vib.side grip
| Makita | DGA519 | Cordless Angle Grinder |  | 5,5 | 1,5 | Surface-grinding | 62841-2-3 |  | 83 |  | - | 91 | 3 | Lp:Result converted to 0.7m postion(measurement position is 1m) | 62841-2-3 | Normal side grip
| Makita | DGA519 | Cordless Angle Grinder |  | 7,0 | 1,5 | Surface-grinding | 62841-2-3 |  | 83 |  | - | 91 | 3 | Lp:Result converted to 0.7m postion(measurement position is 1m) | 62841-2-3 | Anti vib.side grip
| Makita | DGA519(DGA520 DGA521) | Cordless Angle Grinder | ≦ | 2,5 | 1,5 | Disc-sanding | 62841-2-3 |  | - |  | - | - | - |  | 62841-2-3 | Normal side grip
| Makita | DGA519(DGA520 DGA521) | Cordless Angle Grinder | ≦ | 2,5 | 1,5 | Disc-sanding | 62841-2-3 |  | - |  | - | - | - |  | 62841-2-3 | Anti vib.side grip
| Makita | DGA520 | Cordless Angle Grinder |  | 5,5 | 1,5 | Surface-grinding | 62841-2-3 |  | 83 |  | - | 91 | 3 | Lp:Result converted to 0.7m postion(measurement position is 1m) | 62841-2-3 | Normal side grip
| Makita | DGA520 | Cordless Angle Grinder |  | 7,0 | 1,5 | Surface-grinding | 62841-2-3 |  | 83 |  | - | 91 | 3 | Lp:Result converted to 0.7m postion(measurement position is 1m) | 62841-2-3 | Anti vib.side grip
| Makita | DGA521 | Cordless Angle Grinder |  | 5,0 | 1,5 | Surface-grinding | 62841-2-3 |  | 83 |  | - | 91 | 3 | Lp:Result converted to 0.7m postion(measurement position is 1m) | 62841-2-3 | Normal side grip
| Makita | DGA521 | Cordless Angle Grinder |  | 6,5 | 1,5 | Surface-grinding | 62841-2-3 |  | 83 |  | - | 91 | 3 | Lp:Result converted to 0.7m postion(measurement position is 1m) | 62841-2-3 | Anti vib.side grip
| Makita | DGA700(DGA701) | Cordless Angle Grinder |  | 7,5 | 1,5 | Surface-grinding | 62841-2-3 |  | 91 |  | - | 99 | 3 | Lp:Result converted to 0.7m postion(measurement position is 1m) | 62841-2-3 | Normal side grip
| Makita | DGA700(DGA701) | Cordless Angle Grinder | ≦ | 2,5 | 1,5 | Disc-sanding | 62841-2-3 |  | - |  | - | - | - |  | 62841-2-3 | Normal side grip
| Makita | DGA700(DGA701) | Cordless Angle Grinder |  | 7,5 | 1,5 | Surface-grinding | 62841-2-3 |  | 91 |  | - | 99 | 3 | Lp:Result converted to 0.7m postion(measurement position is 1m) | 62841-2-3 | Anti vib.side grip
| Makita | DGA700(DGA701) | Cordless Angle Grinder | ≦ | 2,5 | 1,5 | Disc-sanding | 62841-2-3 |  | - |  | - | - | - |  | 62841-2-3 | Anti vib.side grip
| Makita | DGA900(DGA901) | Cordless Angle Grinder |  | 7,0 | 1,5 | Surface-grinding | 62841-2-3 |  | 91 |  | - | 99 | 3 | Lp:Result converted to 0.7m postion(measurement position is 1m) | 62841-2-3 | Normal side grip
| Makita | DGA900(DGA901) | Cordless Angle Grinder | ≦ | 2,5 | 1,5 | Disc-sanding | 62841-2-3 |  | - |  | - | - | - |  | 62841-2-3 | Normal side grip
| Makita | DGA900(DGA901) | Cordless Angle Grinder |  | 7,5 | 1,5 | Surface-grinding | 62841-2-3 |  | 91 |  | - | 99 | 3 | Lp:Result converted to 0.7m postion(measurement position is 1m) | 62841-2-3 | Anti vib.side grip
| Makita | DGA900(DGA901) | Cordless Angle Grinder | ≦ | 2,5 | 1,5 | Disc-sanding | 62841-2-3 |  | - |  | - | - | - |  | 62841-2-3 | Anti vib.side grip
| Makita | DGD800 | Cordless Die Grinder |  | 5,5 | 1.5 | Surface-grinding | 60745-2-23 |  |  |  | 72 | - | 3 | no-load | 60745-2-23
| Makita | DGD801 | Cordless Die Grinder |  | 4,5 | 1.5 | Surface-grinding | 60745-2-23 |  |  |  | 70 | - | 3 | no-load | 60745-2-23
| Makita | DGP180 | Cordless Grease Gun | ≦ | 2,5 | 1,5 | Grease pressure | EN62841-1 |  | 79 |  | - | - | 3 | Grease pressure | EN62841-1
| Makita | DHK180 | Cordless Scraper |  | 4,5 | 1,5 | Chiselling | 60745-2-6 |  | - |  | 83 | 94 | 3 | vibration loading-device | 60745-2-6
| Makita | DHK180 | Cordless Scraper |  | 5,7 | 1,5 | Chiselling | ENIEC62841-2-6 |  | 85 |  | - | 93 | 2,26 | OND loading-device | ENIEC62841-2-6
| Makita | DHK180 | Cordless Scraper |  | - | - | - | - |  | - |  | - | - | - | Guaranteed:96dB | 2000/14/EC
| Makita | DHK180 | Cordless Scraper |  | - | - | - | - |  | - |  | - | 93,6 | - | EC Declaration of Conformity | 2000/14/EC AnnexA
| Makita | DHP347 | Cordless Percussion Driver Drill |  | 9,0 | 2,0 | Impact-drilling-into-concrete | EN62841-2-1 |  | 85 |  |  | 93 | 3 | impact-drilling | EN62841-2-1
| Makita | DHP347 | Cordless Percussion Driver Drill | ≦ | 2,5 | 1,5 | Drilling-into-metal | EN62841-2-1 |  |  |  | - | - | - | - | EN62841-2-1
| Makita | DHP451 | Cordless Percussion Driver Drill |  | 10,0 | 2,5 | Impact-drilling-into-concrete | EN62841-2-1 |  | 89 |  |  | 97 | 3 | impact-drilling | EN62841-2-1
| Makita | DHP451 | Cordless Percussion Driver Drill | ≦ | 2,5 | 1,5 | Drilling-into-metal | EN62841-2-1 |  |  |  | - | - | - | - | EN62841-2-1
| Makita | DHP453 | Cordless Percussion Driver Drill |  | 10,1 | 1,5 | Impact-drilling-into-concrete | EN62841-2-1 |  | 86 |  | - | 94 | 3 | impact-drilling | EN62841-2-1
| Makita | DHP453 | Cordless Percussion Driver Drill | ≦ | 2,5 | 1,5 | Drilling-into-metal | EN62841-2-1 |  | - |  | - | - | - | - | EN62841-2-1
| Makita | DHP457 | Cordless Percussion Driver Drill |  | 7,0 | 1,5 | Impact-drilling-into-concrete | EN62841-2-1 |  | 84 |  |  | 92 | 3 | impact-drilling | EN62841-2-1
| Makita | DHP457 | Cordless Percussion Driver Drill | ≦ | 2,5 | 1,5 | Drilling-into-metal | EN62841-2-1 |  |  |  | - | - | - | - | EN62841-2-1
| Makita | DHP458 | Cordless Hammer Driver Drill |  | 9,5 | 1,5 | Impact-drilling-into-concrete | EN62841-2-1 |  | 87 |  |  | 95 | 3 | impact-drilling | EN62841-2-1
| Makita | DHP458 | Cordless Hammer Driver Drill | ≦ | 2,5 | 1,5 | Drilling-into-metal | EN62841-2-1 |  |  |  | - | - | - | - | EN62841-2-1
| Makita | DHP470 | Cordless Percussion Driver Drill |  | 8,0 | 1,5 | Impact-drilling-into-concrete | 62841-2-1 |  |  |  | 82 | 93 | 3 | impact-drilling | 62841-2-1
| Makita | DHP470 | Cordless Percussion Driver Drill | ≦ | 2,5 | 1,5 | Drilling-into-metal | 62841-2-1 |  |  |  | - | - | - | - | 62841-2-1
| Makita | DHP473 | Cordless Hammer Driver Drill |  | 10,0 | 1,5 | Impact-drilling-into-concrete | 62841-2-1 |  |  |  | 82 | 93 | 3 | impact-drilling | 62841-2-1
| Makita | DHP473 | Cordless Hammer Driver Drill | ≦ | 2,5 | 1,5 | Drilling-into-metal | 62841-2-1 |  |  |  | - | - | - | - | 62841-2-1
| Makita | DHP474 | Cordless Hammer Driver Drill |  | 9,5 | 1,5 | Impact-drilling-into-concrete | 62841-2-1 |  |  |  | 88 | 99 | 3 | impact-drilling | 62841-2-1
| Makita | DHP474 | Cordless Hammer Driver Drill | ≦ | 2,5 | 1,5 | Drilling-into-metal | 62841-2-1 |  |  |  | - | - | - | - | 62841-2-1
| Makita | DHP480 | Cordless Percussion Driver Drill |  | 7,0 | 1,5 | Impact-drilling-into-concrete | 62841-2-1 |  |  |  | 82 | 93 | 3 | impact-drilling | 62841-2-1
| Makita | DHP480 | Cordless Percussion Driver Drill | ≦ | 2,5 | 1,5 | Drilling-into-metal | 62841-2-1 |  |  |  | - | - | - | - | 62841-2-1
| Makita | DHP481 | Cordless Percussion Driver Drill |  | 7,0 | 1,5 | Impact-drilling-into-concrete | EN62841-2-1 |  | 88 |  | - | 96 | 3 | impact-drilling | EN62841-2-1
| Makita | DHP481 | Cordless Percussion Driver Drill | ≦ | 2,5 | 1,5 | Drilling-into-metal | EN62841-2-1 |  | - |  | - | - | - | - | EN62841-2-1
| Makita | DHP482 | Cordless Hammer Driver Drill |  | 6 | 1,5 | Impact-drilling-into-concrete | EN62841-2-1 |  | 85 |  |  | 93 | 3 | impact-drilling | EN62841-2-1
| Makita | DHP482 | Cordless Hammer Driver Drill | ≦ | 2,5 | 1,5 | Drilling-into-metal | EN62841-2-1 |  |  |  | - | - | - | - | EN62841-2-1
| Makita | DHP483 | Cordless Hammer Driver Drill |  | 10,3 | 1,5 | Impact-drilling-into-concrete | EN62841-2-1 |  | 86 |  | - | 94 | 3 | impact-drilling | EN62841-2-1
| Makita | DHP483 | Cordless Hammer Driver Drill | ≦ | 2,5 | 1,5 | Drilling-into-metal | EN62841-2-1 |  | - |  | - | - | - | - | EN62841-2-1
| Makita | DHP484 | Cordless Hammer Driver Drill |  | 8,0 | 1,5 | Impact-drilling-into-concrete | EN62841-2-1 |  | 91 |  |  | 99 | 3 | impact-drilling | EN62841-2-1
| Makita | DHP484 | Cordless Hammer Driver Drill | ≦ | 2,5 | 1,5 | Drilling-into-metal | EN62841-2-1 |  |  |  | - | - | - | - | EN62841-2-1
| Makita | DHP485 | Cordless Hammer Driver Drill |  | 8,0 | 1,5 | Impact-drilling-into-concrete | EN62841-2-1 |  | 85 |  |  | 93 | 3 | impact-drilling | EN62841-2-1
| Makita | DHP485 | Cordless Hammer Driver Drill | ≦ | 2,5 | 1,5 | Drilling-into-metal | EN62841-2-1 |  |  |  | - | - | - | - | EN62841-2-1
Added | Makita | DHP492(DHP486) | Cordless Hammer Driver Drill |  | 8,6 | 1,5 | Impact-drilling-into-concrete | EN62841-2-1 |  | 87 |  | - | 95 | 3 | impact-drilling | EN62841-2-1
Added | Makita | DHP492(DHP486) | Cordless Hammer Driver Drill | ≦ | 2,5 | 1,5 | Drilling-into-metal | EN62841-2-1 |  | - |  | - | - | - | - | EN62841-2-1
| Makita | DHP487 | Cordless Hammer Driver Drill |  | 10,5 | 1,5 | Impact-drilling-into-concrete | EN62841-2-1 |  | 86 |  |  | 94 | 3 | impact-drilling | EN62841-2-1
| Makita | DHP487 | Cordless Hammer Driver Drill | ≦ | 2,5 | 1,5 | Drilling-into-metal | EN62841-2-1 |  |  |  | - | - | - | - | EN62841-2-1
| Makita | DHP489 | Cordless Hammer Driver Drill |  | 9,5 | 1,5 | Impact-drilling-into-concrete | EN62841-2-1 |  | 84 |  |  | 92 | 3 | impact-drilling | EN62841-2-1
| Makita | DHP489 | Cordless Hammer Driver Drill | ≦ | 2,5 | 1,5 | Drilling-into-metal | EN62841-2-1 |  |  |  | - | - | - | - | EN62841-2-1
Added | Makita | DHP490 | Cordless Hammer Driver Drill |  | 8,1 | 1,5 | Impact-drilling-into-concrete | EN62841-2-1 |  | 88 |  |  | 96 | 3 | impact-drilling | EN62841-2-1
Added | Makita | DHP490 | Cordless Hammer Driver Drill | ≦ | 2,5 | 1,5 | Drilling-into-metal | EN62841-2-1 |  | - |  | - | - | - | - | EN62841-2-1
| Makita | DHR165(HR163D) | Cordless Rotary Hammer |  | 12,2 | 1,8 | Hammer-drilling-into-concrete | ENIEC62841-2-6 |  | 89 |  | - | 97 | 3 | hammer-drilling | ENIEC62841-2-6
| Makita | DHR165(HR163D) | Cordless Rotary Hammer |  | 12,0 | 1,5 | Hammer-drilling-into-concrete | 60745-2-6 |  |  |  | 88 | 99 | 3 | hammer-drilling | 60745-2-6
| Makita | DHR165(HR163D) | Cordless Rotary Hammer |  | 3,0 | 1,5 | Drilling-into-metal | 60745-2-1 |  |  |  | - | - | - | - | -
| Makita | DHR171 | Cordless Rotary Hammer |  | 11,2 | 1,5 | Hammer-drilling-into-concrete | ENIEC62841-2-6 |  | 93 |  | - | 101 | 3 | hammer-drilling | ENIEC62841-2-6
| Makita | DHR171 | Cordless Rotary Hammer |  | 9,0 | 1,5 | Hammer-drilling-into-concrete | 60745-2-6 |  |  |  | 86 | 97 | 3 | hammer-drilling | 60745-2-6
| Makita | DHR171 | Cordless Rotary Hammer | ≦ | 2,5 | 1,5 | Drilling-into-metal | 60745-2-1 |  |  |  | - | - | - | - | -
| Makita | DHR182 | Cordless Combination Hammer |  | 11,4 | 1,5 | Hammer-drilling-into-concrete | ENIEC62841-2-6 |  | 94 |  | - | 102 | 3 | hammer-drilling | ENIEC62841-2-6
| Makita | DHR182 | Cordless Combination Hammer |  | 9,3 | 1,5 | Chiselling | ENIEC62841-2-6 |  |  |  | - | - | - | - | ENIEC62841-2-6
| Makita | DHR182 | Cordless Combination Hammer |  | 11,0 | 1,5 | Hammer-drilling-into-concrete | 60745-2-6 |  |  |  | 89 | 100 | 3 | hammer-drilling | 60745-2-6
| Makita | DHR182 | Cordless Combination Hammer |  | 9,0 | 1,5 | Chiselling | 60745-2-6 |  |  |  | - | - | - | - | 60745-2-6
| Makita | DHR182 | Cordless Combination Hammer |  | 2,5 | 1,5 | Drilling-into-metal | 60745-2-1 |  |  |  | - | - | - | - | -
| Makita | DHR182+DX05 | Cordless Combination Hammer |  | 10,6 | 1,5 | Hammer-drilling-into-concrete | ENIEC62841-2-6 |  | 94 |  | - | 102 | 3 | hammer-drilling | ENIEC62841-2-6
| Makita | DHR182+DX05 | Cordless Combination Hammer |  | 11,0 | 1,5 | Hammer-drilling-into-concrete | 60745-2-6 |  |  |  | 90 | 101 | 3 | hammer-drilling | 60745-2-6
| Makita | DHR183 | Cordless Rotary Hammer |  | 7,5 | 1,5 | Hammer-drilling-into-concrete | ENIEC62841-2-6 |  | 93 |  | - | 101 | 3 | hammer-drilling | ENIEC62841-2-6
| Makita | DHR183+DX16 | Cordless Rotary Hammer |  | 7,6 | 1,7 | Hammer-drilling-into-concrete | ENIEC62841-2-6 |  | 93 |  | - | 101 | 3 | hammer-drilling | ENIEC62841-2-6
| Makita | DHR202 | Cordless Rotary Hammer |  | 15,1 | 1,5 | Hammer-drilling-into-concrete | ENIEC62841-2-6 |  | 91 |  | - | 99 | 3 | hammer-drilling | ENIEC62841-2-6
| Makita | DHR202 | Cordless Rotary Hammer |  | 14,1 | 1,5 | Chiselling | ENIEC62841-2-6 |  |  |  | - | - | - | - | ENIEC62841-2-6
| Makita | DHR202 | Cordless Rotary Hammer |  | 14,5 | 1,5 | Hammer-drilling-into-concrete | 60745-2-6 |  |  |  | 87 | 98 | 3 | hammer-drilling | 60745-2-6
| Makita | DHR202 | Cordless Rotary Hammer |  | 11,0 | 1,5 | Chiselling | 60745-2-6 |  |  |  | - | - | - | - | 60745-2-6
| Makita | DHR202 | Cordless Rotary Hammer |  | 3,0 | 1,5 | Drilling-into-metal | 60745-2-1 |  |  |  | - | - | - | - | -
| Makita | DHR241 | Cordless Combination Hammer |  | 15,1 | 1,8 | Hammer-drilling-into-concrete | ENIEC62841-2-6 |  | 91 |  | - | 99 | 3 | hammer-drilling | ENIEC62841-2-6
| Makita | DHR241 | Cordless Combination Hammer |  | 13,6 | 1,5 | Chiselling | ENIEC62841-2-6 |  |  |  | - | - | - | - | ENIEC62841-2-6
| Makita | DHR241 | Cordless Combination Hammer |  | 12,5 | 1,5 | Hammer-drilling-into-concrete | 60745-2-6 |  |  |  | 86 | 97 | 3 | hammer-drilling | 60745-2-6
| Makita | DHR241 | Cordless Combination Hammer |  | 9,5 | 1,5 | Chiselling | 60745-2-6 |  |  |  | - | - | - | - | 60745-2-6
| Makita | DHR241 | Cordless Combination Hammer | ≦ | 2,5 | 1,5 | Drilling-into-metal | 60745-2-1 |  |  |  | - | - | - | - | -
| Makita | DHR242 | Cordless Combination Hammer |  | 15,0 | 1,5 | Hammer-drilling-into-concrete | ENIEC62841-2-6 |  | 91 |  | - | 99 | 3 | hammer-drilling | ENIEC62841-2-6
| Makita | DHR242 | Cordless Combination Hammer |  | 11,4 | 1,5 | Chiselling | ENIEC62841-2-6 |  |  |  | - | - | - | - | -
| Makita | DHR242 | Cordless Combination Hammer |  | 13,5 | 1,5 | Hammer-drilling-into-concrete | 60745-2-6 |  |  |  | 90 | 101 | 3 | hammer-drilling | 60745-2-6
| Makita | DHR242 | Cordless Combination Hammer |  | 10,5 | 1,5 | Chiselling | 60745-2-6 |  |  |  | - | - | - | - | 60745-2-6
| Makita | DHR242 | Cordless Combination Hammer |  | 3,5 | 1,5 | Drilling-into-metal | 60745-2-1 |  |  |  | - | - | - | - | -
| Makita | DHR242+Dust collection system | Cordless Combination Hammer |  | 13,6 | 1,5 | Hammer-drilling-into-concrete | ENIEC62841-2-6 |  | 93 |  | - | 101 | 3 | hammer-drilling | ENIEC62841-2-6
| Makita | DHR243 | Cordless Combination Hammer |  | 15,8 | 1,5 | Hammer-drilling-into-concrete | ENIEC62841-2-6 |  | 91 |  | - | 99 | 3 | hammer-drilling | ENIEC62841-2-6
| Makita | DHR243 | Cordless Combination Hammer |  | 11,2 | 1,5 | Chiselling | ENIEC62841-2-6 |  |  |  | - | - | - | - | -
| Makita | DHR243 | Cordless Combination Hammer |  | 13,0 | 1,5 | Hammer-drilling-into-concrete | 60745-2-6 |  |  |  | 89 | 100 | 3 | hammer-drilling | 60745-2-6
| Makita | DHR243 | Cordless Combination Hammer |  | 11,0 | 1,5 | Chiselling | 60745-2-6 |  |  |  | - | - | 3 | - | 60745-2-6
| Makita | DHR243 | Cordless Combination Hammer | ≦ | 2,5 | 1,5 | Drilling-into-metal | 60745-2-1 |  |  |  | - | - | - | - | -
| Makita | DHR243+Dust collection system | Cordless Combination Hammer |  | 14,4 | 1,5 | Hammer-drilling-into-concrete | ENIEC62841-2-6 |  | 93 |  | - | 101 | 3 | hammer-drilling | ENIEC62841-2-6
| Makita | DHR263 | Cordless Combination Hammer |  | 17,6 | 1,8 | Hammer-drilling-into-concrete | ENIEC62841-2-6 |  | 95 |  | - | 103 | 3 | hammer-drilling | ENIEC62841-2-6
| Makita | DHR263 | Cordless Combination Hammer |  | 14,3 | 1,5 | Chiselling | ENIEC62841-2-6 |  |  |  | - | - | - | - | -
| Makita | DHR263 | Cordless Combination Hammer |  | 14,5 | 1,5 | Hammer-drilling-into-concrete | 60745-2-6 |  |  |  | 94 | 105 | 3 | hammer-drilling | 60745-2-6
| Makita | DHR263 | Cordless Combination Hammer |  | 14,0 | 1,5 | Chiselling | 60745-2-6 |  |  |  | - | - | - | - | 60745-2-6
| Makita | DHR263 | Cordless Combination Hammer |  | 3,0 | 1,5 | Drilling-into-metal | 60745-2-1 |  |  |  | - | - | - | - | -
| Makita | DHR264 | Cordless Combination Hammer |  | 16,5 | 2,0 | Hammer-drilling-into-concrete | ENIEC62841-2-6 |  | 94 |  | - | 102 | 3 | hammer-drilling | ENIEC62841-2-6
| Makita | DHR264 | Cordless Combination Hammer |  | 14,5 | 1,5 | Chiselling | ENIEC62841-2-6 |  |  |  | - | - | - | - | -
| Makita | DHR264 | Cordless Combination Hammer |  | 15,5 | 1,5 | Hammer-drilling-into-concrete | 60745-2-6 |  |  |  | 94 | 105 | 3 | hammer-drilling | 60745-2-6
| Makita | DHR264 | Cordless Combination Hammer |  | 14,0 | 1,5 | Chiselling | 60745-2-6 |  |  |  | - | - | - | - | 60745-2-6
| Makita | DHR264 | Cordless Combination Hammer |  | 5,0 | 1,5 | Drilling-into-metal | 60745-2-1 |  |  |  | - | - | - | - | -
| Makita | DHR280 | Cordless Combination Hammer |  | 14,5 | 2,8 | Hammer-drilling-into-concrete | ENIEC62841-2-6 |  | 96 |  | - | 104 | 3 | hammer-drilling | ENIEC62841-2-6
| Makita | DHR280 | Cordless Combination Hammer |  | 10,8 | 1,5 | Chiselling | ENIEC62841-2-6 |  |  |  | - | - | - | - | ENIEC62841-2-6
| Makita | DHR280 | Cordless Combination Hammer |  | 9,0 | 1,5 | Hammer-drilling-into-concrete | 60745-2-6 |  |  |  | 93 | 104 | 3 | hammer-drilling | 60745-2-6
| Makita | DHR280 | Cordless Combination Hammer |  | 8,5 | 1,5 | Chiselling | 60745-2-6 |  |  |  | - | - | - | - | 60745-2-6
| Makita | DHR280 | Cordless Combination Hammer |  | 2,5 | 1,5 | Drilling-into-metal | 60745-2-1 |  |  |  | - | - | - | - | -
| Makita | DHR280+DX03 | Cordless Combination Hammer |  | 8,0 | 1,5 | Hammer-drilling-into-concrete | 60745-2-6 |  |  |  | 92 | 103 | 3 | hammer-drilling | 60745-2-6
| Makita | DHR280+DX03(+DX08) | Cordless Combination Hammer |  | 13,2 | 2,6 | Hammer-drilling-into-concrete | ENIEC62841-2-6 |  | 97 |  | - | 105 | 3 | hammer-drilling | ENIEC62841-2-6
| Makita | DHR280+DX08 | Cordless Combination Hammer |  | 8,0 | 1,5 | Hammer-drilling-into-concrete | 60745-2-6 |  |  |  | 92 | 103 | 3 | hammer-drilling | 60745-2-6
| Makita | DHR281 | Cordless Combination Hammer |  | 13,3 | 1,5 | Hammer-drilling-into-concrete | ENIEC62841-2-6 |  | 96 |  | - | 104 | 3 | hammer-drilling | ENIEC62841-2-6
| Makita | DHR281 | Cordless Combination Hammer |  | 9,3 | 2,4 | Chiselling | ENIEC62841-2-6 |  |  |  | - | - | - | - | ENIEC62841-2-6
| Makita | DHR281 | Cordless Combination Hammer |  | 9,5 | 1,5 | Hammer-drilling-into-concrete | 60745-2-6 |  |  |  | 92 | 103 | 3 | hammer-drilling | 60745-2-6
| Makita | DHR281 | Cordless Combination Hammer |  | 9,0 | 1,5 | Chiselling | 60745-2-6 |  |  |  | - | - | - | - | 60745-2-6
| Makita | DHR281 | Cordless Combination Hammer |  | 2,5 | 1,5 | Drilling-into-metal | 60745-2-1 |  |  |  | - | - | - | - | -
| Makita | DHR281+DX04 | Cordless Combination Hammer |  | 8,0 | 1,5 | Hammer-drilling-into-concrete | 60745-2-6 |  |  |  | 92 | 103 | 3 | hammer-drilling | 60745-2-6
| Makita | DHR281+DX04(+DX09) | Cordless Combination Hammer |  | 13,3 | 1,5 | Hammer-drilling-into-concrete | ENIEC62841-2-6 |  | 96 |  | - | 104 | 3 | hammer-drilling | ENIEC62841-2-6
| Makita | DHR281+DX09 | Cordless Combination Hammer |  | 8,0 | 1,5 | Hammer-drilling-into-concrete | 60745-2-6 |  |  |  | 92 | 103 | 3 | hammer-drilling | 60745-2-6
| Makita | DHR282 | Cordless Combination Hammer |  | 14,5 | 2,8 | Hammer-drilling-into-concrete | ENIEC62841-2-6 |  | 96 |  | - | 104 | 3 | hammer-drilling | ENIEC62841-2-6
| Makita | DHR282 | Cordless Combination Hammer |  | 10,7 | 1,5 | Chiselling | ENIEC62841-2-6 |  |  |  | - | - | - | - | ENIEC62841-2-6
| Makita | DHR282 | Cordless Combination Hammer |  | 9,0 | 1,5 | Hammer-drilling-into-concrete | 60745-2-6 |  |  |  | 93 | 104 | 3 | hammer-drilling | 60745-2-6
| Makita | DHR282 | Cordless Combination Hammer |  | 8,0 | 1,5 | Chiselling | 60745-2-6 |  |  |  | - | - | - | - | 60745-2-6
| Makita | DHR282 | Cordless Combination Hammer |  | 2,5 | 1,5 | Drilling-into-metal | 60745-2-1 |  |  |  | - | - | - | - | -
| Makita | DHR282+DX03 | Cordless Combination Hammer |  | 8,0 | 1,5 | Hammer-drilling-into-concrete | 60745-2-6 |  |  |  | 92 | 103 | 3 | hammer-drilling | 60745-2-6
| Makita | DHR282+DX03(+DX08) | Cordless Combination Hammer |  | 13,2 | 2,6 | Hammer-drilling-into-concrete | ENIEC62841-2-6 |  | 97 |  | - | 105 | 3 | hammer-drilling | ENIEC62841-2-6
| Makita | DHR282+DX08 | Cordless Combination Hammer |  | 8,0 | 1,5 | Hammer-drilling-into-concrete | 60745-2-6 |  |  |  | 92 | 103 | 3 | hammer-drilling | 60745-2-6
| Makita | DHR283 | Cordless Combination Hammer |  | 13,3 | 1,5 | Hammer-drilling-into-concrete | ENIEC62841-2-6 |  | 96 |  | - | 104 | 3 | hammer-drilling | ENIEC62841-2-6
| Makita | DHR283 | Cordless Combination Hammer |  | 9,3 | 2,4 | Chiselling | ENIEC62841-2-6 |  |  |  | - | - | - | - | ENIEC62841-2-6
| Makita | DHR283 | Cordless Combination Hammer |  | 9,5 | 1,5 | Hammer-drilling-into-concrete | 60745-2-6 |  |  |  | 92 | 103 | 3 | hammer-drilling | 60745-2-6
| Makita | DHR283 | Cordless Combination Hammer |  | 8,5 | 1,5 | Chiselling | 60745-2-6 |  |  |  | - | - | - | - | 60745-2-6
| Makita | DHR283 | Cordless Combination Hammer |  | 2,5 | 1,5 | Drilling-into-metal | 60745-2-1 |  |  |  | - | - | - | - | -
| Makita | DHR283+DX04 | Cordless Combination Hammer |  | 8,0 | 1,5 | Hammer-drilling-into-concrete | 60745-2-6 |  |  |  | 92 | 103 | 3 | hammer-drilling | 60745-2-6
| Makita | DHR283+DX04(+DX09) | Cordless Combination Hammer |  | 13,3 | 1,5 | Hammer-drilling-into-concrete | ENIEC62841-2-6 |  | 96 |  | - | 104 | 3 | hammer-drilling | ENIEC62841-2-6
| Makita | DHR283+DX09 | Cordless Combination Hammer |  | 8,0 | 1,5 | Hammer-drilling-into-concrete | 60745-2-6 |  |  |  | 92 | 103 | 3 | hammer-drilling | 60745-2-6
| Makita | DHR400(DHR400N) | Cordless Rotary Hammer |  | 4,7 | 1,5 | Hammer-drilling-into-concrete | ENIEC62841-2-6 |  | 94 |  | - | 102 | 3 | hammer-drilling | ENIEC62841-2-6
| Makita | DHR400(DHR400N) | Cordless Rotary Hammer |  | 4,9 | 1,5 | Chiselling | ENIEC62841-2-6 |  |  |  | - | - | - | - | ENIEC62841-2-6
| Makita | DHR400(DHR400N) | Cordless Rotary Hammer |  | 4,6 | 1,5 | Chiselling-function-with-side-grip | ENIEC62841-2-6 |  |  |  | - | - | - | - | ENIEC62841-2-6
| Makita | DHR400(DHR400N) | Cordless Rotary Hammer |  | 5,0 | 1,5 | Hammer-drilling-into-concrete | 60745-2-6 |  |  |  | 91 | 102 | 3 | hammer-drilling | 60745-2-6
| Makita | DHR400(DHR400N) | Cordless Rotary Hammer |  | 4,5 | 1,5 | Chiselling | 60745-2-6 |  |  |  | - | - | - | - | 60745-2-6
| Makita | DHR400(DHR400N) | Cordless Rotary Hammer |  | 4,5 | 1,5 | Chiselling-function-with-side-grip | 60745-2-6 |  |  |  | - | - | - | - | 60745-2-6
| Makita | DHS630 | Cordless Circular Saw | ≦ | 2,5 | 1,5 | Cutting-wood | EN62841-2-5 |  | 91 |  | - | 99 | 3 | cutting-chipboard | EN62841-2-5
| Makita | DHS660(DHS661) | Cordless Circular Saw | ≦ | 2,5 | 1,5 | Cutting-wood | EN62841-2-5 |  | 96 |  | - | 104 | 3 | cutting-chipboard | EN62841-2-5
| Makita | DHS680 | Cordless Circular Saw | ≦ | 2,5 | 1,5 | Cutting-wood | EN62841-2-5 |  | 97 |  | - | 105 | 3 | cutting-chipboard | EN62841-2-5
| Makita | DHS710 | Cordless Circular Saw | ≦ | 2,5 | 1,5 | Cutting-wood | EN62841-2-5 |  | 97 |  | - | 105 | 3 | cutting-chipboard | EN62841-2-5
| Makita | DHS780(DHS781) | Cordless Circular Saw | ≦ | 2,5 | 1,5 | Cutting-wood | EN62841-2-5 |  | 96 |  | - | 104 | 3 | cutting-chipboard | EN62841-2-5
| Makita | DHS780(DHS781) | Cordless Circular Saw | ≦ | 2,5 | 1,5 | Cutting-metal | EN62841-2-5 |  |  |  | - | - | - | - | EN62841-2-5
| Makita | DHS782(DHS783) | Cordless Circular Saw | ≦ | 2,5 | 1,5 | Cutting-wood | EN62841-2-5 |  | 96 |  | - | 104 | 3 | cutting-chipboard | EN62841-2-5
| Makita | DHS782(DHS783) | Cordless Circular Saw | ≦ | 2,5 | 1,5 | Cutting-metal | EN62841-2-5 |  |  |  | - | - | - | - | EN62841-2-5
| Makita | DHS900(DHS901) | Cordless Circular Saw | ≦ | 2,5 | 1,5 | Cutting-wood | EN62841-2-5 |  | 96 |  | - | 104 | 3 | cutting-chipboard | EN62841-2-5
| Makita | DHS900(DHS901) | Cordless Circular Saw | ≦ | 2,5 | 1,5 | Cutting-metal | EN62841-2-5 |  |  |  | - | - | - | - | EN62841-2-5
| Makita | DJN160 | Nibbler |  | 7,0 | 1,5 | Cutting-sheet-metal | 62841-2-8 |  |  |  | 93 | 104 | 3 | cutting-1.6mm-sheet-metal | 62841-2-8
| Makita | DJN161 | Nibbler |  | 6,5 | 1,5 | Cutting-sheet-metal | EN62841-2-8 |  | 96 |  | - | 104 | 3 | cutting-1.6mm-sheet-metal | EN62841-2-8
| Makita | DJR143 | Cordless Recipro Saw |  | 7,0 | 1,5 | Cutting-boards | 60745-2-11 |  |  |  | 76 | - | 3 | no-load | 60745-2-11
| Makita | DJR143 | Cordless Recipro Saw |  | 7,0 | 1,5 | Cutting-wooden-beam | 60745-2-11 |  |  |  | - | - | - | - | 60745-2-11
| Makita | DJR145 | Cordless Recipro Saw |  | 7,0 | 1,5 | Cutting-boards | 60745-2-11 |  |  |  | 77 | - | 3 | no-load | 60745-2-11
| Makita | DJR145 | Cordless Recipro Saw |  | 7,0 | 1,5 | Cutting-wooden-beam | 60745-2-11 |  |  |  | - | - | - | - | 60745-2-11
| Makita | DJR183 | Cordless Recipro Saw |  | 8 | 1,5 | Cutting-boards | EN62841-2-11 |  | 80 |  | - | 88 | 3 | no-load | EN62841-2-11
| Makita | DJR183 | Cordless Recipro Saw |  | 7,0 | 1,5 | Cutting-wooden-beam | EN62841-2-11 |  |  |  | - | - | - | - | EN62841-2-11
| Makita | DJR185 | Cordless Recipro Saw |  | 8 | 1,5 | Cutting-boards | EN62841-2-11 |  | 79 |  | - | - | 3 | no-load | EN62841-2-11
| Makita | DJR185 | Cordless Recipro Saw |  | 7,0 | 1,5 | Cutting-wooden-beam | EN62841-2-11 |  |  |  | - | - | - | - | EN62841-2-11
| Makita | DJR186 | Cordless Recipro Saw |  | 13,0 | 1,5 | Cutting-boards | EN62841-2-11 |  | 87 |  | - | 95 | 3 | no-load | EN62841-2-11
| Makita | DJR186 | Cordless Recipro Saw |  | 12,5 | 1,5 | Cutting-wooden-beam | EN62841-2-11 |  |  |  | - | - | - | - | EN62841-2-11
| Makita | DJR187 | Cordless Recipro Saw |  | 16,5 | 1,5 | Cutting-boards | EN62841-2-11 |  | 87 |  | - | 95 | 3 | no-load | EN62841-2-11
| Makita | DJR187 | Cordless Recipro Saw |  | 15,5 | 1,5 | Cutting-wooden-beam | EN62841-2-11 |  |  |  | - | - | - | - | EN62841-2-11
| Makita | DJR188 | Cordless Recipro Saw |  | 15,5 | 1,5 | Cutting-boards | EN62841-2-11 |  | 86 |  | - | 94 | 3 | no-load | EN62841-2-11
| Makita | DJR188 | Cordless Recipro Saw |  | 15,0 | 1,5 | Cutting-wooden-beam | EN62841-2-11 |  |  |  | - | - | - | - | EN62841-2-11
| Makita | DJR189 | Cordless Recipro Saw |  | 9,0 | 1,5 | Cutting-boards | EN62841-2-11 |  | 91 |  | - | 99 | 3 | no-load | EN62841-2-11
| Makita | DJR189 | Cordless Recipro Saw |  | 8,7 | 1,5 | Cutting-wooden-beam | EN62841-2-11 |  |  |  | - | - | - | - | EN62841-2-11
| Makita | DJR360 | Cordless Recipro Saw |  | 16,5 | 1,5 | Cutting-boards | EN62841-2-11 |  | 88 |  | - | 96 | 3 | no-load | EN62841-2-11
| Makita | DJR360 | Cordless Recipro Saw |  | 15,5 | 1,5 | Cutting-wooden-beam | EN62841-2-11 |  |  |  | - | - | - | - | EN62841-2-11
| Makita | DJS101 | Cordless Shear |  | 13,0 | 1,5 | Cutting-sheet-metal | EN62841-2-8 |  | 74 |  | - | - | 3 | no-load | EN62841-2-8
| Makita | DJS130 | Cordless Shear |  | 5,5 | 1,5 | Cutting-sheet-metal | EN62841-2-8 |  | 77 |  | - | - | 3 | no-load | EN62841-2-8
| Makita | DJS131 | Shear |  | 7,0 | 1,5 | Cutting-sheet-metal | EN62841-2-8 |  | 82 |  | - | 90 | 3 | no-load | EN62841-2-8
| Makita | DJS161 | Cordless Shear |  | 13,0 | 1,5 | Cutting-sheet-metal | EN62841-2-8 |  | 74 |  | - | - | 3 | no-load | EN62841-2-8
| Makita | DJS200 | Shear |  | 6,5 | 1,5 | Cutting-sheet-metal | EN62841-2-8 |  | 78 |  | - | - | 3 | no-load | EN62841-2-8
| Makita | DJS800 | Shear |  | 6,0 | 1,5 | Cutting-hardie-board | EN62841-2-8 |  | 80 |  | - | 88 | 3 | no-load | EN62841-2-8
| Makita | DJV142 | Cordless Jig Saw |  | 7,0 | 1,5 | Cutting-boards | 60745-2-11 |  |  |  | 85 | 96 | 3 | no-load | 60745-2-11 | soft no-load cancel mode
| Makita | DJV142 | Cordless Jig Saw |  | 4,0 | 1,5 | Cutting-sheet-metal | 60745-2-11 |  |  |  | - | - | - |  | 60745-2-11
| Makita | DJV142 | Cordless Jig Saw |  | - | - | - | - |  |  |  | 78 | - | 3 | no-load | 62841-2-11 | soft no-load mode
| Makita | DJV180 | Cordless Jig Saw |  | 7,0 | 1,5 | Cutting-boards | EN62841-2-11 |  | 87 |  | - | 95 | 3 | no-load | EN62841-2-11
| Makita | DJV180 | Cordless Jig Saw |  | 3,5 | 1,5 | Cutting-sheet-metal | EN62841-2-11 |  |  |  | - | - | - |  | EN62841-2-11
| Makita | DJV181 | Cordless Jig Saw |  | 6,5 | 1,5 | Cutting-boards | EN62841-2-11 |  | 89 |  | - | 97 | 3 | no-load | EN62841-2-11 | soft no-load cancel mode
| Makita | DJV181 | Cordless Jig Saw |  | 5,0 | 1,5 | Cutting-sheet-metal | EN62841-2-11 |  |  |  | - | - | - |  | EN62841-2-11
| Makita | DJV181 | Cordless Jig Saw |  | - | - | - | EN62841-2-11 |  | 81 |  | - | 89 | 3 | no-load | EN62841-2-11 | soft no-load mode
| Makita | DJV182 | Cordless Jig Saw |  | 7,0 | 1,5 | Cutting-boards | EN62841-2-11 |  | 89 |  | - | 97 | 3 | no-load | EN62841-2-11 | soft no-load cancel mode
| Makita | DJV182 | Cordless Jig Saw |  | 3,5 | 1,5 | Cutting-sheet-metal | EN62841-2-11 |  |  |  | - | - | - |  | EN62841-2-11
| Makita | DJV182 | Cordless Jig Saw |  | - | - | - | - |  | 80 |  | - | 88 | 3 | no-load | EN62841-2-11 | soft no-load mode
| Makita | DJV184 | Cordless Jig Saw |  | 7,4 | 1,5 | Cutting-boards | EN62841-2-11 |  | 85 |  | - | 93 | 3 | no-load | EN62841-2-11 | soft no-load cancel mode
| Makita | DJV184 | Cordless Jig Saw |  | 5,1 | 1,5 | Cutting-sheet-metal | EN62841-2-11 |  |  |  | - | - | - |  | EN62841-2-11
| Makita | DJV185 | Cordless Jig Saw |  | 10,3 | 1,7 | Cutting-boards | EN62841-2-11 |  | 87 |  | - | 95 | 3 |  | EN62841-2-11 | soft no-load cancel mode
| Makita | DJV185 | Cordless Jig Saw |  | 9,0 | 1,5 | Cutting-sheet-metal | EN62841-2-11 |  |  |  | - | - | - |  | EN62841-2-11
| Makita | DJV186 | Cordless Jig Saw |  | 7,5 | 1,5 | Cutting-boards | EN62841-2-11 |  | 85 |  | - | 93 | 3 | no-load | EN62841-2-11
| Makita | DJV186 | Cordless Jig Saw |  | 4,2 | 1,5 | Cutting-sheet-metal | EN62841-2-11 |  | - |  | - | - | - | - | EN62841-2-11
| Makita | DKP180 | Cordless Planer |  | 4,5 | 1,5 | Planing-softwood | EN62841-2-14 |  | 90 |  | - | 98 | 3 | planing-softwood | EN62841-2-14
| Makita | DKP181 | Cordless Planer |  | 5,0 | 2,5 | Planing-softwood | EN62841-2-14 |  | 87 |  | - | 95 | 3 | planing-softwood | EN62841-2-14
| Makita | DLM330 | Cordless Lawn mower | ≦ | 2,5 | 1,5 | - | 60335-2-77 |  |  |  | 82,4 | 89,0 | 3 | no-load | 60335-2-77
| Makita | DLM330 | Cordless Lawn mower |  | - | - | - | - |  |  |  | - | 89,0 | 2,9 | Guaranteed:-92-dB | 2000/14/EC
| Makita | DLM380 | Cordless Lawn mower | ≦ | 2,5 | 1,5 | - | 60335-2-77 |  |  |  | 81 | 91 | 3 | no-load | 60335-2-77
| Makita | DLM380 | Cordless Lawn mower |  | - | - | - | - |  |  |  | - | 91 | - | Guaranteed:-91-dB | 2000/14/EC
| Makita | DLM382 | Cordless Lawn mower | ≦ | 2.5 | 1,5 | Metal-2-blade | EN62841-4-3 |  |  |  | 81 | - | 3 | no-load | EN62841-4-3
| Makita | DLM382 | Cordless Lawn mower |  | - | - | - | - |  |  |  |  | 91 | 3 | Guaranteed:-94-dB | EN62841-4-3
| Makita | DLM382 | Cordless Lawn mower |  | - | - | - | - |  |  |  | - | 92 | 1,2 | Guaranteed:-93-dB | 2000/14/EC
| Makita | DLM431 | Cordless Lawn mower | ≦ | 2,5 | 1,5 | - | 60335-2-77 |  |  |  | 80 | 93 | 3 | no-load | 60335-2-77
| Makita | DLM431 | Cordless Lawn mower |  | - | - | - | - |  |  |  | - | 93 | - | Guaranteed:-94-dB | 2000/14/EC
| Makita | DLM432 | Cordless Lawn mower | ≦ | 2.5 | 1,5 | Metal-2-blade | EN62841-4-3 |  |  |  | 81 | - | 3 | no-load | EN62841-4-3
| Makita | DLM432 | Cordless Lawn mower |  | - | - | - | - |  |  |  | - | 92 | 3 | Guaranteed:-95-dB | EN62841-4-3
| Makita | DLM432 | Cordless Lawn mower |  | - | - | - | - |  |  |  | - | 94 | 1,3 | Guaranteed:-95-dB | 2000/14/EC
| Makita | DLM460 | Cordless Lawn mower | ≦ | 2,5 | 1,5 | Metal-2-blade | EN62841-4-3 |  |  |  | 79 | - | 3 | no-load | EN62841-4-3
| Makita | DLM460 | Cordless Lawn mower |  | - | - | - | - |  |  |  | - | 91 | 3 | Guaranteed:-94-dB | EN62841-4-3
| Makita | DLM460 | Cordless Lawn mower |  | - | - | - | - |  |  |  | - | 91 | - | Guaranteed:-92-dB | 2000/14/EC
| Makita | DLM460 | Cordless Lawn mower | ≦ | 2,5 | 1,5 | Metal-2-blade(725292*7) / Grass catcher(122B61*3) | EN62841-4-3 |  |  |  | 84 | - | 3 | no-load | EN62841-4-3
| Makita | DLM460 | Cordless Lawn mower |  | - | - | - | - |  |  |  | - | 93 | 3 | Guaranteed:-96-dB | EN62841-4-3
| Makita | DLM460 | Cordless Lawn mower |  | - | - | - | - |  |  |  | - | 93 | 2,1 | Guaranteed:-96-dB | 2000/14/EC
| Makita | DLM462 | Cordless Lawn mower | ≦ | 2,5 | 1,5 | Metal-2-blade | EN62841-4-3 |  |  |  | 83 | - | 3 | no-load | EN62841-4-3
| Makita | DLM462 | Cordless Lawn mower |  | - | - | - | - |  |  |  | - | 91 | 3 | Guaranteed:-94-dB | EN62841-4-3
| Makita | DLM462 | Cordless Lawn mower |  | - | - | - | - |  |  |  | - | 93 | 1,5 | Guaranteed:-94-dB | 2000/14/EC
| Makita | DLM462 | Cordless Lawn mower | ≦ | 2,5 | 1,5 | Metal-2-blade(725276*5) | EN62841-4-3 |  |  |  | 83 | - | 3 | no-load | EN62841-4-3
| Makita | DLM462 | Cordless Lawn mower |  | - | - | - | - |  |  |  | - | 93 | 3 | Guaranteed:-96-dB | EN62841-4-3
| Makita | DLM462 | Cordless Lawn mower |  | - | - | - | - |  |  |  | - | 92 | 0,9 | Guaranteed:-95-dB | 2000/14/EC
| Makita | DLM463 | Cordless Lawn mower | ≦ | 2,5 | 1,5 | Metal-2-blade | EN62841-4-3 |  |  |  | 79 | - | 3 | no-load | EN62841-4-3
| Makita | DLM463 | Cordless Lawn mower |  | - | - | - | - |  |  |  | - | 91 | 3 | Guaranteed:-94-dB | EN62841-4-3
| Makita | DLM463 | Cordless Lawn mower |  | - | - | - | - |  |  |  | - | 91 | - | Guaranteed:-92-dB | 2000/14/EC
| Makita | DLM463 | Cordless Lawn mower | ≦ | 2,5 | 1,5 | Metal-2-blade(725292*7) / Grass catcher(122B61*3) | EN62841-4-3 |  |  |  | 84 | - | 3 | no-load | EN62841-4-3
| Makita | DLM463 | Cordless Lawn mower | - | - | - | - | - |  |  |  | - | 93 | 3 | Guaranteed:-96-dB | EN62841-4-3
| Makita | DLM463 | Cordless Lawn mower |  | - | - | - | - |  |  |  | - | 93 | 2,1 | Guaranteed:-96-dB | 2000/14/EC
| Makita | DLM465 | Cordless Lawn mower | ≦ | 2,5 | 1,5 | Metal-2-blade(725246*4) | EN62841-4-3 |  |  |  | 83 | - | 3 | no-load | EN62841-4-3
| Makita | DLM465 | Cordless Lawn mower |  | - | - | - | - |  |  |  | - | 91 | 3 | Guaranteed:-94-dB | EN62841-4-3
| Makita | DLM465 | Cordless Lawn mower |  | - | - | - | - |  |  |  | - | 93 | 1,5 | Guaranteed:-94-dB | 2000/14/EC
| Makita | DLM465 | Cordless Lawn mower | ≦ | 2,5 | 1,5 | Metal-2-blade(725276*5) | EN62841-4-3 |  |  |  | 83 | - | 3 | no-load | EN62841-4-3
| Makita | DLM465 | Cordless Lawn mower |  | - | - | - | - |  |  |  | - | 93 | 3 | Guaranteed:-96-dB | EN62841-4-3
| Makita | DLM465 | Cordless Lawn mower |  | - | - | - | - |  |  |  | - | 92 | 0,9 | Guaranteed:-95-dB | 2000/14/EC
| Makita | DLM466 | Cordless Lawn mower | ≦ | 2,5 | 1,5 | Metal-2-blade(725276*5) / Mulching plug | EN62841-4-3 |  |  |  | 84 | - | 3 | no-load | EN62841-4-3
| Makita | DLM466 | Cordless Lawn mower |  | - | - | - | - |  |  |  | - | 92 | 3 | Guaranteed:-95-dB | EN62841-4-3
Added | Makita | DLM466 | Cordless Lawn mower |  | - | - | - | - |  |  |  | - | 93,7 | 0,8 | Guaranteed:-95-dB | 2000/14/EC+2024/1208/EU
| Makita | DLM480 | Cordless Lawn mower | ≦ | 2,5 | 1,5 | Metal-2-blade | EN62841-4-3 |  |  |  | 84 | - | 3 | no-load | EN62841-4-3
| Makita | DLM480 | Cordless Lawn mower |  | - | - | - | - |  |  |  | - | 92 | 3 | Guaranteed:-95-dB | EN62841-4-3
| Makita | DLM480 | Cordless Lawn mower |  | - | - | - | - |  |  |  | - | 92,6 | 2,1 | Guaranteed:-95-dB | 2000/14/EC
| Makita | DLM481 | Cordless Lawn mower | ≦ | 2,5 | 1,5 | Metal-2-blade | EN62841-4-3 |  |  |  | 84 | - | 3 | no-load | EN62841-4-3
| Makita | DLM481 | Cordless Lawn mower |  | - | - | - | - |  |  |  | - | 92 | 3 | Guaranteed:-95-dB | EN62841-4-3
| Makita | DLM481 | Cordless Lawn mower |  | - | - | - | - |  |  |  | - | 92,6 | 2,1 | Guaranteed:-95-dB | 2000/14/EC
| Makita | DLM530 | Cordless Lawn mower | ≦ | 2,5 | 1,5 | Metal-2-blade(725245*6) | EN62841-4-3 |  |  |  | 78 | - | 3 | no-load | EN62841-4-3
| Makita | DLM530 | Cordless Lawn mower |  | - | - | - | - |  |  |  | - | 90 | 3 | Guaranteed:-93-dB | EN62841-4-3
| Makita | DLM530 | Cordless Lawn mower |  | - | - | - | - |  |  |  | - | 92 | 1,6 | Guaranteed:-93-dB | 2000/14/EC
| Makita | DLM530 | Cordless Lawn mower | ≦ | 2,5 | 1,5 | Metal-2-blade(725277*3) | EN62841-4-3 |  |  |  | 81 | - | 3 | no-load | EN62841-4-3
| Makita | DLM530 | Cordless Lawn mower |  | - | - | - | - |  |  |  | - | 92 | 3 | Guaranteed:-95-dB | EN62841-4-3
| Makita | DLM530 | Cordless Lawn mower |  | - | - | - | - |  |  |  | - | 95 | 0,3 | Guaranteed:-95-dB | 2000/14/EC
| Makita | DLM532 | Cordless Lawn mower | ≦ | 2,5 | 1,5 | Metal-2-blade(725245*6) | EN62841-4-3 |  |  |  | 78 | - | 3 | no-load | EN62841-4-3
| Makita | DLM532 | Cordless Lawn mower |  | - | - | - | - |  |  |  | - | 90 | 3 | Guaranteed:-93-dB | EN62841-4-3
| Makita | DLM532 | Cordless Lawn mower |  | - | - | - | - |  |  |  | - | 92 | 1,6 | Guaranteed:-93-dB | 2000/14/EC
| Makita | DLM532 | Cordless Lawn mower | ≦ | 2,5 | 1,5 | Metal-2-blade(725277*3) | EN62841-4-3 |  |  |  | 81 | - | 3 | no-load | EN62841-4-3
| Makita | DLM532 | Cordless Lawn mower |  | - | - | - | - |  |  |  | - | 92 | 3 | Guaranteed:-95-dB | EN62841-4-3
| Makita | DLM532 | Cordless Lawn mower |  | - | - | - | - |  |  |  | - | 95 | 0,3 | Guaranteed:-95-dB | 2000/14/EC
| Makita | DLM533 | Cordless Lawn mower | ≦ | 2,5 | 1,5 | Metal-2-blade(725245*6) | EN62841-4-3 |  |  |  | 79 | - | 3 | no-load | EN62841-4-3
| Makita | DLM533 | Cordless Lawn mower |  | - | - | - | - |  |  |  | - | 88 | 3 | Guaranteed:-91-dB | EN62841-4-3
| Makita | DLM533 | Cordless Lawn mower |  | - | - | - | - |  |  |  | - | 89 | 2,4 | Guaranteed:-91-dB | 2000/14/EC
| Makita | DLM533 | Cordless Lawn mower | ≦ | 2,5 | 1,5 | Metal-2-blade(725277*3) | EN62841-4-3 |  |  |  | 81 | - | 3 | no-load | EN62841-4-3
| Makita | DLM533 | Cordless Lawn mower |  | - | - | - | - |  |  |  | - | 92 | 3 | Guaranteed:-95-dB | EN62841-4-3
| Makita | DLM533 | Cordless Lawn mower |  | - | - | - | - |  |  |  | - | 95 | 1,1 | Guaranteed:-96-dB | 2000/14/EC
| Makita | DLM534 | Cordless Lawn mower | ≦ | 2,5 | 1,5 | Metal-2-blade(725245*6) | EN62841-4-3 |  |  |  | 78 | - | 3 | no-load | EN62841-4-3
| Makita | DLM534 | Cordless Lawn mower |  | - | - | - | - |  |  |  | - | 90 | 3 | Guaranteed:-93-dB | EN62841-4-3
| Makita | DLM534 | Cordless Lawn mower |  | - | - | - | - |  |  |  | - | 92 | 1,6 | Guaranteed:-93-dB | 2000/14/EC
| Makita | DLM534 | Cordless Lawn mower | ≦ | 2,5 | 1,5 | Metal-2-blade(725277*3) | EN62841-4-3 |  |  |  | 81 | - | 3 | no-load | EN62841-4-3
| Makita | DLM534 | Cordless Lawn mower |  | - | - | - | - |  |  |  | - | 92 | 3 | Guaranteed:-95-dB | EN62841-4-3
| Makita | DLM534 | Cordless Lawn mower |  | - | - | - | - |  |  |  | - | 95 | 0,3 | Guaranteed:-95-dB | 2000/14/EC
| Makita | DLM536 | Cordless Lawn mower | ≦ | 2,5 | 1,5 | Metal-2-blade(725245*6) | EN62841-4-3 |  |  |  | 78 | - | 3 | no-load | EN62841-4-3
| Makita | DLM536 | Cordless Lawn mower |  | - | - | - | - |  |  |  | - | 90 | 3 | Guaranteed:-93-dB | EN62841-4-3
| Makita | DLM536 | Cordless Lawn mower |  | - | - | - | - |  |  |  | - | 92 | 1,6 | Guaranteed:-93-dB | 2000/14/EC
| Makita | DLM536 | Cordless Lawn mower | ≦ | 2,5 | 1,5 | Metal-2-blade(725277*3) | EN62841-4-3 |  |  |  | 81 | - | 3 | no-load | EN62841-4-3
| Makita | DLM536 | Cordless Lawn mower |  | - | - | - | - |  |  |  | - | 92 | 3 | Guaranteed:-95-dB | EN62841-4-3
| Makita | DLM536 | Cordless Lawn mower |  | - | - | - | - |  |  |  | - | 95 | 0,3 | Guaranteed:-95-dB | 2000/14/EC
| Makita | DLM537 | Cordless Lawn mower | ≦ | 2,5 | 1,5 | Metal-2-blade(725277*3) | EN62841-4-3 |  |  |  | 81 | - | 3 | no-load | EN62841-4-3
| Makita | DLM537 | Cordless Lawn mower |  | - | - | - | - |  |  |  | - | 92 | 3 | Guaranteed:-95-dB | EN62841-4-3
| Makita | DLM537 | Cordless Lawn mower |  | - | - | - | - |  |  |  | - | 95 | 1,1 | Guaranteed:-96-dB | 2000/14/EC
| Makita | DLM538 | Cordless Lawn mower | ≦ | 2,5 | 1,5 | Metal-2-blade(725274*9) | EN62841-4-3 |  |  |  | 84 | - | 3 | no-load | EN62841-4-3
| Makita | DLM538 | Cordless Lawn mower |  | - | - | - | - |  |  |  | - | 94 | 3 | Guaranteed:-97-dB | EN62841-4-3
| Makita | DLM538 | Cordless Lawn mower |  | - | - | - | - |  |  |  | - | 94,7 | 0,9 | Guaranteed:-96-dB | 2000/14/EC
| Makita | DLM538 | Cordless Lawn mower | ≦ | 2,5 | 1,5 | Metal-2-blade(725277*3) | EN62841-4-3 |  |  |  | 85 | - | 3 | no-load | EN62841-4-3
| Makita | DLM538 | Cordless Lawn mower |  | - | - | - | - |  |  |  | - | 95 | 3 | Guaranteed:-98-dB | EN62841-4-3
| Makita | DLM538 | Cordless Lawn mower |  | - | - | - | - |  |  |  | - | 95,6 | 1,2 | Guaranteed:-97-dB | 2000/14/EC
| Makita | DLM539 | Cordless Lawn mower | ≦ | 2,5 | 1,5 | Metal-2-blade(725274*9) | EN62841-4-3 |  |  |  | 84 | - | 3 | no-load | EN62841-4-3
| Makita | DLM539 | Cordless Lawn mower |  | - | - | - | - |  |  |  | - | 94 | 3 | Guaranteed:-97-dB | EN62841-4-3
| Makita | DLM539 | Cordless Lawn mower |  | - | - | - | - |  |  |  | - | 94,7 | 0,9 | Guaranteed:-96-dB | 2000/14/EC
| Makita | DLM539 | Cordless Lawn mower | ≦ | 2,5 | 1,5 | Metal-2-blade(725277*3) | EN62841-4-3 |  |  |  | 85 | - | 3 | no-load | EN62841-4-3
| Makita | DLM539 | Cordless Lawn mower |  | - | - | - | - |  |  |  | - | 95 | 3 | Guaranteed:-98-dB | EN62841-4-3
| Makita | DLM539 | Cordless Lawn mower |  | - | - | - | - |  |  |  | - | 95,6 | 1,2 | Guaranteed:-97-dB | 2000/14/EC
| Makita | DLS110 | Cordless Slide Compound Miter Saw | ≦ | 2,5 | 1,5 | - | 62841-3-9 |  |  |  | 92 | 102 | 3 | cutting-beech | 62841-3-9 | LPA at operators ear position
| Makita | DLS111 | Cordless Slide Compound Miter Saw | ≦ | 2,5 | 1,5 | - | 62841-3-9 |  |  |  | 92 | 102 | 3 | cutting-beech | 62841-3-9 | LPA at operators ear position
| Makita | DLS112 | Cordless Slide Compound Miter Saw | ≦ | 2,5 | 1,5 | - | 62841-3-9 |  |  |  | 92 | 102 | 3 | cutting-beech | 62841-3-9 | LPA at operators ear position
| Makita | DLS211(DLS210 DLS212) | Cordless Slide Compound Miter Saw | ≦ | 2,5 | 1,5 | - | 62841-3-9 |  |  |  | 95 | 103 | 3 | cutting-beech | 62841-3-9 | LPA at operators ear position
| Makita | DLS600 | Cordless Slide Compound Miter Saw | ≦ | 2,5 | 1,5 | - | 62841-3-9 |  |  |  | 90 | 97 | 3 | cutting-beech | 62841-3-9 | LPA at operators ear position
| Makita | DLS714 | Cordless Slide Compound Miter Saw | ≦ | 2,5 | 1,5 | - | 62841-3-9 |  |  |  | 88 | 97 | 3 | cutting-beech | 62841-3-9 | LPA at operators ear position
| Makita | DLW140 | Cordless Portable cut-off |  | 2,5 | 1,5 | - | 62841-3-10 |  |  |  | 103 | 115 | 3 | cutting-steel-bar | 62841-3-10
| Makita | DLW141 | Cordless Portable cut-off |  | 2,5 | 1,5 | - | 62841-3-10 |  |  |  | 103 | 115 | 3 | cutting-steel-bar | 62841-3-10
| Makita | DMC300 | Cordless Compact Cutter |  | 3,0 | 1,5 | Concrete-cutting | 60745-2-22 |  |  |  | 88 | 99 | 3 | concrete-cutting (depth-=5mm) | 60745-2-22
| Makita | DMP180 | Cordless Inflator |  | 3,6 | 1,5 | Inflating(830kPa) | EN62841-1 |  | 73 |  | - | - | 3 | Inflating(830kPa) | EN62841-1
| Makita | DMP181 | Cordless Inflator |  | 3,6 | 1,5 | Inflating(1110kPa) | EN62841-1 |  | 73 |  | - | - | 3 | Inflating(1110kPa) | EN62841-1
| Makita | DP2010 | Drill |  | 3,1 | 1,5 | Drilling-into-metal | EN62841-2-1 |  | 80 |  |  | - | 3 | no-load | EN62841-2-1
| Makita | DP2011 | Drill |  | 3,1 | 1,5 | Drilling-into-metal | EN62841-2-1 |  | 80 |  |  | - | 3 | no-load | EN62841-2-1
| Makita | DP3002 | Drill | ≦ | 2,5 | 1,5 | Drilling-into-metal | EN62841-2-1 |  | 84 |  |  | 92 | 3 | no-load | EN62841-2-1
| Makita | DP3003 | Drill | ≦ | 2,5 | 1,5 | Drilling-into-metal | EN62841-2-1 |  | 84 |  |  | 92 | 3 | no-load | EN62841-2-1
| Makita | DP4000 | Drill |  | 8,5 | 1,5 | Drilling-into-metal | EN62841-2-1 |  | 83 |  |  | 91 | 3 | no-load | 62841-2-1
| Makita | DP4001 | Drill |  | 8,5 | 1,5 | Drilling-into-metal | EN62841-2-1 |  | 83 |  |  | 91 | 3 | no-load | EN62841-2-1
| Makita | DP4002 | Drill |  | 5,0 | 1,5 | Drilling-into-metal | EN62841-2-1 |  | 85 |  |  | 93 | 3 | no-load | EN62841-2-1
| Makita | DP4003 | Drill |  | 5,1 | 1,5 | Drilling-into-metal | EN62841-2-1 |  | 85 |  | - | 93 | 3 | no-load | EN62841-2-1
| Makita | DP4010(DP4011) | Drill | ≦ | 2,5 | 1,5 | Drilling-into-metal | EN62841-2-1 |  | 83 |  |  | 91 | 3 | no-load | EN62841-2-1
| Makita | DP4020(DP4021) | Drill |  | 3,5 | 1,5 | Drilling-into-metal | EN62841-2-1 |  | 84 |  |  | 92 | 3 | no-load | EN62841-2-1
| Makita | DP4700 | Drill |  | 5,1 | 1,5 | Drilling-into-metal | EN62841-2-1 |  | 90 |  | - | 98 | 3 | no-load | EN62841-2-1
| Makita | DPB180 | Cordless Portable Band Saw | ≦ | 2,5 | 1,5 | Cutting-metal | 60745-2-20 |  |  |  | 81 | 92 | 3 | no-load | 60745-2-20
| Makita | DPB180 | Cordless Portable Band Saw | ≦ | 2,5 | 1,5 | Cutting-wood | 60745-2-20 |  | - |  | - | - | - | no-load | 60745-2-20
| Makita | DPB181 | Cordless Portable Band Saw | ≦ | 2,5 | 1,5 | Cutting-metal | 60745-2-20 |  |  |  | 78 | - | 3 | no-load | 60745-2-20
| Makita | DPB182 | Cordless Portable Band Saw | ≦ | 2,5 | 1,5 | Cutting-metal | 60745-2-20 |  |  |  | 79 | - | 3 | no-load | 60745-2-20
| Makita | DPB183 | Cordless Portable Band Saw | ≦ | 2,5 | 1,5 | Cutting-metal | 60745-2-20 |  |  |  | 80 | - | 3 | no-load | 60745-2-20
| Makita | DPB184 | Cordless Portable Band Saw | ≦ | 2,5 | 1,5 | Cutting-metal | 60745-2-20 |  |  |  | 80 | - | 3 | no-load | 60745-2-20
| Makita | DPJ180 | Cordless Plate joiner | ≦ | 2,5 | 1,5 | Cutting-grooves-in-MDF | 60745-2-19 |  |  |  | 74 | - | 3 | no-load | 60745-2-19
| Makita | DPO500 | Cordless Random Orbit Polisher |  | 4,0 | 1,5 | Polishing | EN62841-2-4 |  | 85 |  | - | 93 | 3 | no-load | EN62841-2-4 | Normal mode Forced Rotary
| Makita | DPO500 | Cordless Random Orbit Polisher |  | 9,0 | 1,5 | Polishing | EN62841-2-4 |  | 84 |  | - | 92 | 3 | no-load | EN62841-2-4 | Normal mode Free Rotary
| Makita | DPO500 | Cordless Random Orbit Polisher |  | 3,0 | 1,5 | Polishing | EN62841-2-4 |  | 82 |  | - | 90 | 3 | no-load | EN62841-2-4 | Finish mode Forced Rotary
| Makita | DPO500 | Cordless Random Orbit Polisher |  | 9,5 | 1,5 | Polishing | EN62841-2-4 |  | 82 |  | - | 90 | 3 | no-load | EN62841-2-4 | Finish mode Free Rotary
| Makita | DPO600 | Cordless Random Orbit Polisher |  | 4,0 | 1,5 | Polishing | EN62841-2-4 |  | 86 |  | - | 94 | 3 | no-load | EN62841-2-4 | Normal mode Forced Rotary
| Makita | DPO600 | Cordless Random Orbit Polisher |  | 10,0 | 1,5 | Polishing | EN62841-2-4 |  | 85 |  | - | 93 | 3 | no-load | EN62841-2-4 | Normal mode Free Rotary
| Makita | DPO600 | Cordless Random Orbit Polisher |  | 2,5 | 1,5 | Polishing | EN62841-2-4 |  | 83 |  | - | 91 | 3 | no-load | EN62841-2-4 | Finish mode Forced Rotary
| Makita | DPO600 | Cordless Random Orbit Polisher |  | 9,0 | 1,5 | Polishing | EN62841-2-4 |  | 82 |  | - | 90 | 3 | no-load | EN62841-2-4 | Finish mode Free Rotary
| Makita | DPT352 | Cordless Pin Nailer | ≦ | 2,5 | 1,5 | - | 60745-2-16 |  |  |  | 76 | - | 3 | - | 60745-2-16
| Makita | DPT353 | Cordless Pin Nailer | ≦ | 2,5 | 1,5 | - | 60745-2-16 |  |  |  | 76 | - | 3 | - | 60745-2-16
| Makita | DPV300 | Cordless Sander Polisher | ≦ | 2,5 | 1,5 | Polishing(Low) | 62841-2-3 |  | 76 |  | - | - | 3 | Lp:Result converted to 0.7m postion(measurement position is 1m) | 62841-2-3
| Makita | DPV300 | Cordless Sander Polisher | ≦ | 2,5 | 1,5 | Disc-sanding(High） | 62841-2-3 |  | 76 |  | - | - | 3 | Lp:Result converted to 0.7m postion(measurement position is 1m) | 62841-2-3
| Makita | DRC300 | Robotic Vacuum Cleaner |  | - | - | - | - |  |  | ≦ | 70 | - | 2,5 | Vaccum-test-carpet | 60335-2-2(60704-2-1)
| Makita | DRT50 | Cordless Trimmer |  | 4,5 | 1,5 | Cutting-grooves-in-MDF | EN62841-2-17 |  | 81 |  | - | 89 | 3 | no-load | EN62841-2-17
| Makita | DRT50 | Cordless Trimmer | ≦ | 2,5 | 1,5 | Rotation-without-load | EN62841-2-17 |  | 81 |  | - | 89 | 3 | no-load | EN62841-2-17 | Type1 Router
| Makita | DRT52 | Cordless Trimmer | ≦ | 2,5 | 1,5 | Rotation-without-load | EN62841-2-17 |  | 81 |  | - | 89 | 3 | no-load | EN62841-2-17 | Type1 Router
| Makita | DRV150 | Cordless Rivet Gun | ≦ | 2,5 | 1,5 | Installing blind rivet | EN62841-1 |  | 78 |  | - | - | 3 | Installing blind rivet | EN62841-1
| Makita | DRV200 | Robotic Vacuum Cleaner |  | - | - | - | 60335-2-69 |  |  | ≦ | 70 | - | 2,5 | Vaccum-test-carpet | 60704-2-1
| Makita | DRV250 | Cordless Rivet Gun | ≦ | 2,5 | 1,5 | Installing blind rivet | EN62841-1 |  | 77 |  | - | - | 3 | Installing blind rivet | EN62841-1
| Makita | DS4010 | Drill |  | 4,0 | 1,5 | Drilling-into-metal | 62841-2-1 |  |  |  | 80 | - | 3 | no-load | 62841-2-1
| Makita | DS4011 | Drill |  | 4,2 | 1,5 | Drilling-into-metal | EN62841-2-1 |  | 83 |  | - | 91 | 3 | no-load | EN62841-2-1
| Makita | DS4012 | Drill |  | 8,5 | 1,5 | Drilling-into-metal | EN62841-2-1 |  | 83 |  | - | 90 | 3 | no-load | EN62841-2-1
| Makita | DS5000 | Drill |  | 4,2 | 1,5 | Drilling-into-metal | EN62841-2-1 |  | 83 |  | - | 91 | 3 | no-load | EN62841-2-1
| Makita | DSC102 | Cordless Threaded Rod Cutter | ≦ | 2,5 | 1,5 | Threaded Stainless steel Rod Cutting | EN62841-2-8 |  | 74 |  | - | - | 3 | Threaded Stainless steel Rod Cutting | EN62841-2-8
| Makita | DSC121 | Cordless Threaded Rod Cutter | ≦ | 2,5 | 1,5 | no load | 60745-1 |  |  |  | 85 | 96 | 3 | no-load | 60745-1
| Makita | DSC163 | Cordless steel rod cutter | ≦ | 2,5 | 1,5 | no load | 60745-1 |  |  |  | 78 | - | 3 | no-load | 60745-1
| Makita | DSD180 | Cordless Drywall Saw |  | 5,0 | 1,5 | Cutting-boards | EN62841-2-11 |  | 82 |  | - | 90 | 3 | no-load | EN62841-2-11
| Makita | DSD180 | Cordless Drywall Saw |  | 2,5 | 1,5 | cutting-plasterboard | EN62841-2-11 |  |  |  | - | - | - |  | EN62841-2-11
| Makita | DSL800 | Cordless Drywall Sander | ≦ | 2,5 | 1,5 | Disc-sanding | EN62841-2-4 |  | 78 |  | - | - | 3 | no-load | EN62841-2-4
| Makita | DSL801 | Cordless Drywall Sander | ≦ | 2,5 | 1,5 | Disc-sanding | EN62841-2-4 |  | 78 |  | - | - | 3 | no-load | EN62841-2-4
| Makita | DSP600(SP601D) | Cordless Plunge Cut Saw | ≦ | 2,5 | 1,5 | Cutting-wood | EN62841-2-5 |  | 95 |  | - | 103 | 3 | cutting-chipboard | EN62841-2-5
| Makita | DSP600(SP601D) | Cordless Plunge Cut Saw | ≦ | 2,5 | 1,5 | Cutting-metal | EN62841-2-5 |  |  |  | - | - | - | - | EN62841-2-5
| Makita | DSS500 | Cordless Circular Saw | ≦ | 2,5 | 1,5 | Cutting-wood | 62841-2-5 |  |  |  | 91 | 102 | 3 | cutting-chipboard | 62841-2-5
| Makita | DSS501 | Cordless Circular Saw | ≦ | 2,5 | 1,5 | Cutting-wood | EN62841-2-5 |  | 95 |  | - | 103 | 3 | cutting-chipboard | EN62841-2-5
| Makita | DSS610 | Cordless Circular Saw | ≦ | 2,5 | 1,5 | Cutting-wood | EN62841-2-5 |  | 94 |  | - | 102 | 3 | cutting-chipboard | EN62841-2-5
| Makita | DSS611 | Cordless Circular Saw | ≦ | 2,5 | 1,5 | Cutting-wood | EN62841-2-5 |  | 96 |  | - | 104 | 3 | cutting-chipboard | EN62841-2-5
| Makita | DST111 | Cordless stapler | ≦ | 2,5 | 1,5 | － | 60745-2-16 |  |  |  | 76 | - | 3 | － | 60745-2-16
| Makita | DST112 | Cordless stapler | ≦ | 2,5 | 1,5 | － | 60745-2-16 |  |  |  | 76 | - | 3 | － | 60745-2-16
| Makita | DST121 | Cordless stapler | ≦ | 2,5 | 1,5 | － | 60745-2-16 |  |  |  | 80 | - | 3 | － | 60745-2-16
| Makita | DST221 | Cordless stapler |  | 3,5 | 1,5 | － | 60745-2-16 |  |  |  | 82 | 93 | 3 | － | 60745-2-16
| Makita | DST311 | Cordless stapler | ≦ | 2,5 | 1,5 | － | 60745-2-16 |  |  |  | 73 | - | 3 | － | 60745-2-16
| Makita | DST312 | Cordless stapler | ≦ | 2,5 | 1,5 | － | 60745-2-16 |  |  |  | 73 | - | 3 | － | 60745-2-16
| Makita | DST421 | Cordless stapler | ≦ | 2,5 | 1,5 | － | 60745-2-16 |  |  |  | 81 | 92 | 3 | － | 60745-2-16
Added | Makita | DST630 | Cordless stapler | ≦ | 2,5 | 1,5 | Nailing wood | 60745-2-16 |  |  |  | 79 | - | 3 | Nailing wood | 60745-2-16
| Makita | DTD043 | Cordless Impact Driver |  | 5,0 | 1,5 | Impact-tightening-of-fasteners-of-the-maximum-capacity-of-the-tool | EN62841-2-2 |  | 92 |  | - | 100 | 3 | loading-device | EN62841-2-2
| Makita | DTD063 | Cordless Impact Driver |  | 7,0 | 1,5 | Impact-tightening-of-fasteners-of-the-maximum-capacity-of-the-tool | EN62841-2-2 |  | 94 |  | - | 102 | 3 | loading-device | EN62841-2-2
| Makita | DTD134 | Cordless Impact Driver |  | 12,0 | 1,5 | Impact-tightening-of-fasteners-of-the-maximum-capacity-of-the-tool | EN62841-2-2 |  | 95 |  | - | 103 | 3 | loading-device | EN62841-2-2
| Makita | DTD137 | Cordless Impact Driver |  | 11,0 | 1,5 | Impact-tightening-of-fasteners-of-the-maximum-capacity-of-the-tool | 62841-2-2 |  |  |  | 95 | 106 | 3 | loading-device | 62841-2-2
| Makita | DTD146 | Cordless Impact Driver |  | 15,5 | 2,0 | Impact-tightening-of-fasteners-of-the-maximum-capacity-of-the-tool | EN62841-2-2 |  | 96 |  | - | 104 | 3 | loading-device | EN62841-2-2
| Makita | DTD148 | Cordless Impact Driver |  | 12,5 | 1,5 | Impact-tightening-of-fasteners-of-the-maximum-capacity-of-the-tool | 62841-2-2 |  |  |  | 96 | 107 | 3 | loading-device | 62841-2-2
| Makita | DTD149 | Cordless Impact Driver |  | 12,5 | 1,5 | Impact-tightening-of-fasteners-of-the-maximum-capacity-of-the-tool | 62841-2-2 |  |  |  | 93 | 104 | 3 | loading-device | 62841-2-2
| Makita | DTD152 | Cordless Impact Driver |  | 10,5 | 1,5 | Impact-tightening-of-fasteners-of-the-maximum-capacity-of-the-tool | EN62841-2-2 |  | 96 |  | - | 104 | 3 | loading-device | EN62841-2-2
| Makita | DTD153 | Cordless Impact Driver |  | 13,0 | 1,5 | Impact-tightening-of-fasteners-of-the-maximum-capacity-of-the-tool | EN62841-2-2 |  | 99 |  | - | 107 | 3 | loading-device | EN62841-2-2
| Makita | DTD154 | Cordless Impact Driver |  | 12,5 | 1,5 | Impact-tightening-of-fasteners-of-the-maximum-capacity-of-the-tool | EN62841-2-2 |  | 99 |  | - | 107 | 3 | loading-device | EN62841-2-2
| Makita | DTD155 | Cordless Impact Driver |  | 14,0 | 2,0 | Impact-tightening-of-fasteners-of-the-maximum-capacity-of-the-tool | 62841-2-2 |  |  |  | 94 | 105 | 3 | loading-device | 62841-2-2
| Makita | DTD156 | Cordless Impact Driver |  | 10,0 | 1,5 | Impact-tightening-of-fasteners-of-the-maximum-capacity-of-the-tool | EN62841-2-2 |  | 95 |  | - | 103 | 3 | loading-device | EN62841-2-2
| Makita | DTD157 | Cordless Impact Driver |  | 11,5 | 1,5 | Impact-tightening-of-fasteners-of-the-maximum-capacity-of-the-tool | EN62841-2-2 |  | 98 |  | - | 106 | 3 | loading-device | EN62841-2-2
| Makita | DTD171 | Cordless Impact Driver |  | 13,5 | 1,5 | Impact-tightening-of-fasteners-of-the-maximum-capacity-of-the-tool | 62841-2-2 |  |  |  | 97 | 108 | 3 | loading-device | 62841-2-2
| Makita | DTD172 | Cordless Impact Driver |  | 13,5 | 1,5 | Impact-tightening-of-fasteners-of-the-maximum-capacity-of-the-tool | EN62841-2-2 |  | 100 |  | - | 108 | 3 | loading-device | EN62841-2-2
| Makita | DTD173 | Cordless Impact Driver |  | 12,9 | 1,5 | Impact-tightening-of-fasteners-of-the-maximum-capacity-of-the-tool | EN62841-2-2 |  | 100 |  | - | 108 | 3 | loading-device | EN62841-2-2
| Makita | DTDA040 | Cordless Impact Driver |  | 4,5 | 1,5 | Impact-tightening-of-fasteners-of-the-maximum-capacity-of-the-tool | EN62841-2-2 |  | 93 |  | - | 101 | 3 | loading-device | EN62841-2-2
| Makita | DTDA070 | Cordless Impact Driver |  | 8,0 | 1,5 | Impact-tightening-of-fasteners-of-the-maximum-capacity-of-the-tool | EN62841-2-2 |  | 95 |  | - | 103 | 3 | loading-device | EN62841-2-2
| Makita | DTDA100 | Cordless Impact Driver |  | 7.5 | 1,5 | Impact-tightening-of-fasteners-of-the-maximum-capacity-of-the-tool | EN62841-2-2 |  | 97 |  | - | 105 | 3 | loading-device | EN62841-2-2
| Makita | DTDA140 | Cordless Impact Driver |  | 8,5 | 1,5 | Impact-tightening-of-fasteners-of-the-maximum-capacity-of-the-tool | EN62841-2-2 |  | 97 |  | - | 105 | 3 | loading-device | EN62841-2-2
| Makita | DTL061 | Cordless Angle Impact Driver |  | 17,5 | 1,5 | Impact-tightening-of-fasteners-of-the-maximum-capacity-of-the-tool | EN62841-2-2 |  | 94 |  | - | 102 | 3 | loading-device | EN62841-2-2
| Makita | DTL063 | Cordless Angle Impact Wrench |  | 16,5 | 2,0 | Impact-tightening-of-fasteners-of-the- maximum-capacity-of-the-tool | EN62841-2-2 |  | 91 |  | - | 99 | 3 | loading-device | EN62841-2-2
| Makita | TL064D | Cordless Angle Impact Driver |  | 15,0 | 1,5 | Impact-tightening-of-fasteners-of-the-maximum-capacity-of-the-tool | EN62841-2-2 |  | 94 |  | - | 102 | 3 | loading-device | EN62841-2-2
| Makita | TL065D | Cordless Angle Impact Wrench |  | 18,0 | 1,5 | Impact-tightening-of-fasteners-of-the- maximum-capacity-of-the-tool | EN62841-2-2 |  | 93 |  | - | 101 | 3 | loading-device | EN62841-2-2
Added | Makita | DTL300(DTL301) | Cordless Angle Impact Wrench |  | 14,4 | 1,5 | Impact-tightening-of-fasteners-of-the- maximum-capacity-of-the-tool | EN62841-2-2 |  | 100 |  | - | 108 | 3 | loading-device | EN62841-2-2
Added | Makita | DTL302 | Cordless Angle Impact Wrench |  | 18,0 | 1,5 | Impact-tightening-of-fasteners-of-the- maximum-capacity-of-the-tool | EN62841-2-2 |  | 96 |  | - | 104 | 3 | loading-device | EN62841-2-2
| Makita | DTM41 | Cordless Multi Tool |  | 3,0 | 1,5 | Sanding | 60745-2-4 |  |  |  | 76 | - | 3 | no-load | 60745-2-4
| Makita | DTM41 | Cordless Multi Tool |  | 7,0 | 1,5 | Cutting-with-plunge-cut-saw-blade | 60745-1 |  |  |  | 80 | 91 | 3 | no-load | 60745-1
| Makita | DTM41 | Cordless Multi Tool |  | 4,5 | 1,5 | Cutting-with-segmential-saw-blade | 60745-1 |  |  |  | 77 | - | 3 | no-load | 60745-1
| Makita | DTM41 | Cordless Multi Tool |  | 5,0 | 1,5 | Scraping | 60745-1 |  |  |  | 78 | - | 3 | no-load | 60745-1
| Makita | DTM50 | Cordless Multi Tool | ≦ | 2,5 | 1,5 | Sanding | EN62841-2-4 |  | 81 |  | - | 89 | 3 | no-load | EN62841-2-4
| Makita | DTM50 | Cordless Multi Tool |  | 10,0 | 1,5 | Cutting-with-plunge-cut-saw-blade | EN62841-1 |  | 87 |  | - | 95 | 3 | no-load | EN62841-1
| Makita | DTM50 | Cordless Multi Tool |  | 5,5 | 1,5 | Cutting-with-segmential-saw-blade | EN62841-1 |  | 84 |  | - | 92 | 3 | no-load | EN62841-1
| Makita | DTM50 | Cordless Multi Tool |  | 9,5 | 1,5 | Scraping | EN62841-1 |  | 86 |  | - | 94 | 3 | no-load | EN62841-1
| Makita | DTM51 | Cordless Multi Tool |  | 3,0 | 1,5 | Sanding | EN62841-2-4 |  | 80 |  | - | 88 | 3 | no-load | EN62841-2-4
| Makita | DTM51 | Cordless Multi Tool |  | 7,0 | 1,5 | Cutting-with-plunge-cut-saw-blade | EN62841-1 |  | 84 |  | - | 92 | 3 | no-load | EN62841-1
| Makita | DTM51 | Cordless Multi Tool |  | 4,5 | 1,5 | Cutting-with-segmential-saw-blade | EN62841-1 |  | 79 |  | - | - | 3 | no-load | EN62841-1
| Makita | DTM51 | Cordless Multi Tool |  | 5,5 | 1,5 | Scraping | EN62841-1 |  | 83 |  | - | 91 | 3 | no-load | EN62841-1
| Makita | DTM52 | Cordless Multi Tool | ≦ | 2,5 | 1,5 | Sanding | EN62841-2-4 |  | 72 |  | - | - | 3 | no-load | EN62841-2-4
| Makita | DTM52 | Cordless Multi Tool | ≦ | 2,5 | 1,5 | Cutting-with-plunge-cut-saw-blade | EN62841-1 |  | 75 |  | - | - | 3 | no-load | EN62841-1
| Makita | DTM52 | Cordless Multi Tool | ≦ | 2,5 | 1,5 | Cutting-with-segmential-saw-blade | EN62841-1 |  | 79 |  | - | - | 3 | no-load | EN62841-1
| Makita | DTM52 | Cordless Multi Tool | ≦ | 2,5 | 1,5 | Scraping | EN62841-1 |  | 74 |  | - | - | 3 | no-load | EN62841-1
| Makita | DTP141 | Cordless 4 Mode Impact Driver |  | 13 | 1,5 | Impact-drilling-into-concrete | EN62841-2-2 |  |  |  | － | － | － | - | EN62841-2-2
| Makita | DTP141 | Cordless 4 Mode Impact Driver |  | 10,5 | 1,5 | Impact-tightening-of-fasteners-of-the-maximum-capacity-of-the-tool | EN62841-2-2 |  | 88 |  | - | 96 | 3 | loading-device | EN62841-2-2
| Makita | DTP141 | Cordless 4 Mode Impact Driver | ≦ | 2,5 | 1,5 | Drilling-into-metal | EN62841-2-2 |  |  |  | - | - | - | － | EN62841-2-2
| Makita | DTR180 | Cordless Rebar Tying Tool | ≦ | 2,5 | 1,5 | Tying metalrod | 60745-2-18(ISO8662-11) |  |  |  | - | 85 | 3 | Tying metalrod | 60745-2-18(EN12549)
| Makita | DTR180 | Cordless Rebar Tying Tool |  | - | - | - | - |  |  |  | 78 | - | 3 | Tying metalrod | 60745-2-18(EN12549) | Ｌp at Operators position
| Makita | DTR181 | Cordless Rebar Tying Tool | ≦ | 2,5 | 1,5 | Tying metalrod | 60745-2-18(ISO8662-11) |  |  |  | - | 90 | 3 | Tying metalrod | 60745-2-18(EN12549)
| Makita | DTR181 | Cordless Rebar Tying Tool |  | - | - | - | - |  |  |  | 82 | - | 3 | Tying metalrod | 60745-2-18(EN12549) | Ｌp at Operators position
Added | Makita | TR001G | Cordless Rebar Tying Tool | ≦ | 2,5 | 1,5 | Tying metalrod | 60745-2-18 |  | 80 |  | - | 88 | 3 | Tying metalrod | 60745-2-18
| Makita | DTS131 | Cordless Oil-Pulse Driver |  | 7,0 | 1,5 | Impact-tightening-of-fasteners-of-the-maximum-capacity-of-the-tool(LOW-MODE) | 62841-2-2 |  |  |  | 77 | - | 3 | loading-device(LOW-MODE) | 62841-2-2
| Makita | DTS141 | Cordless Oil-Pulse Driver |  | 7,0 | 1,5 | Impact-tightening-of-fasteners-of-the-maximum-capacity-of-the-tool(LOW-MODE) | EN62841-2-2 |  | 80 |  | - | 88 | 3 | loading-device(LOW-MODE) | EN62841-2-2
| Makita | DTW1001(DTW1001XV) | Cordless Impact Wrench |  | 15,5 | 2,0 | Impact-tightening-of-fasteners-of-the-maximum-capacity-of-the-tool | EN62841-2-2 |  | 101 |  | - | 109 | 3 | loading-device | EN62841-2-2
| Makita | DTW1002(DTW1002XV) | Cordless Impact Wrench |  | 18,0 | 1,5 | Impact-tightening-of-fasteners-of-the-maximum-capacity-of-the-tool | EN62841-2-2 |  | 100 |  | - | 108 | 3 | loading-device | EN62841-2-2
| Makita | DTW1004(DTW1004XV) | Cordless Impact Wrench |  | 18,4 | 1,7 | Impact-tightening-of-fasteners-of-the-maximum-capacity-of-the-tool | EN62841-2-2 |  | 98 |  | - | 106 | 3 | loading-device | EN62841-2-2
| Makita | DTW1005 | Cordless Impact Wrench |  | 14,2 | 1,8 | Impact-tightening-of-fasteners-of-the-maximum-capacity-of-the-tool | EN62841-2-2 |  | 100 |  | - | 108 | 3 | loading-device | EN62841-2-2
| Makita | DTW104 | Cordless Impact Wrench |  | 8,5 | 1,5 | Impact-tightening-of-fasteners-of-the-maximum-capacity-of-the-tool | EN62841-2-2 |  | 95 |  | - | 103 | 3 | loading-device | EN62841-2-2
| Makita | DTW180 | Cordless Impact Wrench |  | 9,0 | 1,5 | Impact-tightening-of-fasteners-of-the-maximum-capacity-of-the-tool | EN62841-2-2 |  | 92 |  | - | 100 | 3 | loading-device | EN62841-2-2
| Makita | DTW181 | Cordless Impact Wrench |  | 10,5 | 1,5 | Impact-tightening-of-fasteners-of-the-maximum-capacity-of-the-tool | EN62841-2-2 |  | 98 |  | - | 106 | 3 | loading-device | EN62841-2-2
| Makita | DTW190 | Cordless Impact Wrench |  | 8,5 | 1,5 | Impact-tightening-of-fasteners-of-the-maximum-capacity-of-the-tool | EN62841-2-2 |  | 97 |  | - | 105 | 3 | loading-device | EN62841-2-2
| Makita | DTW251 | Cordless Impact Wrench |  | 11,0 | 1,5 | Impact-tightening-of-fasteners-of-the-maximum-capacity-of-the-tool | EN62841-2-2 |  | 97 |  | - | 105 | 3 | loading-device | EN62841-2-2
| Makita | DTW280(DTW284) | Cordless Impact Wrench |  | 14,0 | 1,5 | Impact-tightening-of-fasteners-of-the-maximum-capacity-of-the-tool | 62841-2-2 |  |  |  | 96 | 107 | 3 | loading-device | 62841-2-2
| Makita | DTW281(DTW285) | Cordless Impact Wrench |  | 11,5 | 1,5 | Impact-tightening-of-fasteners-of-the-maximum-capacity-of-the-tool | EN62841-2-2 |  | 99 |  | - | 107 | 3 | loading-device | EN62841-2-2
| Makita | DTW300(DTW301) | Cordless Impact Wrench |  | 12,5 | 1,5 | Impact-tightening-of-fasteners-of-the-maximum-capacity-of-the-tool | EN62841-2-2 |  | 100 |  | - | 108 | 3 | loading-device | EN62841-2-2
| Makita | DTW302 | Cordless Impact Wrench |  | 15,4 | 2,4 | Impact-tightening-of-fasteners-of-the-maximum-capacity-of-the-tool | EN62841-2-2 |  | 97 |  | - | 105 | 3 | loading-device | EN62841-2-2
| Makita | DTW450 | Cordless Impact Wrench |  | 19,0 | 1,5 | Impact-tightening-of-fasteners-of-the-maximum-capacity-of-the-tool | EN62841-2-2 |  | 97 |  | - | 105 | 3 | loading-device | EN62841-2-2
| Makita | DTW451 | Cordless Impact Wrench |  | 22,5 | 1,5 | Impact-tightening-of-fasteners-of-the-maximum-capacity-of-the-tool | 62841-2-2 |  |  |  | 92 | 103 | 3 | loading-device | 62841-2-2
| Makita | DTW451 | Cordless Impact Wrench |  | 7,5 | 1,5 | Impact-drilling-into-wood | 62841-2-2 |  |  |  | 93 | 104 | 3 | loading-device | 62841-2-2
| Makita | DTW700(DTW701) | Cordless Impact Wrench |  | 19,0 | 2,0 | Impact-tightening-of-fasteners-of-the-maximum-capacity-of-the-tool | EN62841-2-2 |  | 97 |  | - | 105 | 3 | loading-device | EN62841-2-2
| Makita | DTWA070 | Cordless Impact Wrench |  | 9,0 | 1,5 | Impact-tightening-of-fasteners-of-the-maximum-capacity-of-the-tool | EN62841-2-2 |  | 95 |  | - | 103 | 3 | loading-device | EN62841-2-2
| Makita | DTWA100 | Cordless Impact Wrench |  | 8,5 | 1,5 | Impact-tightening-of-fasteners-of-the-maximum-capacity-of-the-tool | EN62841-2-2 |  | 96 |  | - | 104 | 3 | loading-device | EN62841-2-2
| Makita | DTWA140 | Cordless Impact Wrench |  | 10,0 | 1,5 | Impact-tightening-of-fasteners-of-the-maximum-capacity-of-the-tool | EN62841-2-2 |  | 99 |  | - | 107 | 3 | loading-device | EN62841-2-2
| Makita | DTWA190 | Cordless Impact Wrench |  | 10,5 | 1,5 | Impact-tightening-of-fasteners-of-the-maximum-capacity-of-the-tool | EN62841-2-2 |  | 98 |  | - | 106 | 3 | loading-device | EN62841-2-2
| Makita | DTWA260 | Cordless Impact Wrench |  | 15,5 | 2,0 | Impact-tightening-of-fasteners-of-the-maximum-capacity-of-the-tool | EN62841-2-2 |  | 99 |  | - | 107 | 3 | loading-device | EN62841-2-2
| Makita | DUA200 | Cordless Pole Saw | ≦ | 2,5 | 1,5 | no-load (short pole) | ISO22867(ISO11680-1) |  | - |  | 79 | 87 | 3 | Guide bar:200mm / Chain:80TXL | ISO22868(ISO11680-1)
| Makita | DUA300 | Cordless Pole Saw | ≦ | 2,5 | 1,5 | no-load | ISO22867(ISO11680-1) |  |  |  | 93 | 103 | 3 | Guide bar:250mm / Chain:90PX | ISO22868(ISO11680-1)
| Makita | DUA301 | Cordless Telescopic Pole Saw |  | ≦2,5 / 2,8 | 1,5 | no-load (pipe shortest)(Sub handle / Main handle) | ISO22867(ISO11680-1) |  |  |  | 92 | 103 | 3 | Guide bar:300mm / Chain:91PX(Lp),90PX(Lw)(pipe shortest) | ISO22868(ISO11680-1)
| Makita | DUB184 | Cordless Blower | ≦ | 2,5 | 1,5 | Operation-without-load | EN50636-2-100 |  |  |  | 86,6 | 93,5 | 1,4/2,7 | Uncertainty;KPA/KWA | EN50636-2-100
| Makita | DUB184 | Cordless Blower |  | - | - | - | - |  |  |  | - | 93,5 | 2,7 | Guaranteed:-96dB | 2000/14/EC
| Makita | DUB185 | Cordless Blower | ≦ | 2,5 | 1,5 | Operation-without-load | EN62841-1 |  | 86 |  |  | 94 | 3 | no-load(standard nozzle) | EN62841-1
| Makita | DUB186 | Cordless Blower | ≦ | 2,5 | 1,5 | Operation-without-load | EN50636-2-100 |  |  |  | 82,5 | 92,4 | 2,3/2,8 | Uncertainty;KPA/KWA | EN50636-2-100
| Makita | DUB186 | Cordless Blower |  | - | - | - | - |  |  |  | - | 92,4 | 2,8 | Guaranteed:-95-dB | 2000/14/EC
| Makita | DUB187 | Cordless Blower | ≦ | 2,5 | 1,5 | Operation-without-load | EN50636-2-100 |  |  |  | 78 | - | 3 | Uncertainty;KPA | EN50636-2-100
| Makita | DUB187 | Cordless Blower |  | - | - | - | - |  |  |  | - | 92,05 | 0.96 | Guaranteed:-97-dB | EN50636-2-100
| Makita | DUB187 | Cordless Blower | ≦ | 2,5 | 1,5 | Operation-without-load | EN50636-2-100 |  |  |  | 82 | - | 3 | Uncertainty;KPA | EN50636-2-100
| Makita | DUB187 | Cordless Blower |  | - | - | - | - |  |  |  | - | 94,32 | 0,94 | Guaranteed:-97-dB | EN50636-2-100
| Makita | DUB187 | Cordless Blower |  | - | - | - | - |  |  |  | - | 94,3 | 0,9 | Guaranteed:-97-dB | 2000/14/EC
| Makita | DUB361 | Cordless Blower | ≦ | 2,5 | 1,5 | Operation-without-load | EN15503 |  |  |  | 82,3 | 94,7 | 1,6 | Uncertainty;KPA/KWA | EN15503
| Makita | DUB361 | Cordless Blower |  | - | - | - | - |  |  |  | - | 94,7 | - | Guaranteed:-96-dB | -
| Makita | DUB361 | Cordless Blower | ≦ | 2,5 | 1,5 | Operation-without-load | EN50636-2-100 |  |  |  | 87,8 | 95,7 | 3,0/2,1 | Uncertainty;KPA/KWA | EN50636-2-100 | with PDC1200
| Makita | DUB361 | Cordless Blower |  | - | - | - | - |  |  |  | - | 95,7 | 2,1 | Guaranteed:-98-dB | 2000/14/EC | with PDC1200
| Makita | DUB362 | Cordless Blower | ≦ | 2,5 | 1,5 | Operation-without-load | EN50636-2-100 |  |  |  | 79,1 | 93,5 | 1,8/2,3 | Uncertainty;KPA/KWA | EN50636-2-100
| Makita | DUB362 | Cordless Blower |  | - | - | - | - |  |  |  | - | 93,5 | 2,3 | Guaranteed:-96dB | 2000/14/EC
| Makita | DUB362 | Cordless Blower attached Gutter Nozzle Set |  | - | - | - | - |  |  |  | 89,4 | 99,1 | 2,4/2,0 | Uncertainty;KPA/KWA | EN50636-2-100
| Makita | DUB362 | Cordless Blower attached Gutter Nozzle Set |  | - | - | - | - |  |  |  | - | 99,1 | 2,0 | Guaranteed:-101-dB | 2000/14/EC
| Makita | DUB363 | Cordless Blower | ≦ | 2,5 | 1,5 | Operation-without-load | EN50636-2-100 |  |  |  | 84,8 | 94,9 | 1,3/0,3 | Uncertainty;KPA/KWA | EN50636-2-100
| Makita | DUB363 | Cordless Blower | ≦ | 2,5 | 1,5 | Operation-without-load | EN50636-2-100 |  |  |  | 84,8 | 94,9 | 1,3/0,3 | Uncertainty;KPA/KWA | EN50636-2-100
| Makita | DUB363 | Cordless Blower |  | - | - | - | - |  |  |  | - | 94,9 | 0,3 | Guaranteed:-95-dB | 2000/14/EC
| Makita | DUC101 | Cordless Pruning Saw |  | 4,6 | 1,5 | Cutting wood | EN62841-4-1 |  | 79 |  | - | 87 | 3 | Chain:80TXL Guide bar:100mm (no Sprocket ) | EN62841-4-1
| Makita | DUC101 | Cordless Pruning Saw |  | - | - | - | - |  |  |  | - | 92,8 | 2,1 | Guaranteed:-95-dB | 2000/14/EC (ISO9207) | Chain:80TXL Guide bar:100mm (no Sprocket )
| Makita | DUC122 | Cordless Chain Saw |  | 5,9 | 1,5 | Cutting-wood | EN62841-1and EN ISO 11681-2 as applicable |  | 78 |  | - | 86 | 3 | Lp:Result converted to 0.7m postion(measurement position is 4m) | EN62841-1,EN ISO 11681-2 | standard bar:115mm
| Makita | DUC122 | Cordless Chain Saw |  | - | - | - | - |  |  |  | - | 93 | - | Guaranteed:-95-dB | 2000/14/EC
| Makita | DUC150 | Cordless Pruning Saw |  | 4,8 | 1,5 | Cutting wood | EN62841-4-1 |  | 79 |  | - | 87 | 3 | Chain:80TXL Guide bar:150mm (no Sprocket ) | EN62841-4-1
| Makita | DUC150 | Cordless Pruning Saw |  | - | - | - | - |  |  |  | - | 94,6 | 2,2 | Guaranteed:-97-dB | 2000/14/EC (ISO9207) | Chain:80TXL Guide bar:150mm (no Sprocket )
| Makita | DUC204 | Cordless Chain Saw |  | 2,5 | 1,5 | Cutting wood | EN62841-1and EN ISO 11681-2 as applicable |  | 93 |  | - | 101 | 3 | Lp:Result converted to 0.7m postion(measurement position is 4m) | EN62841-1and EN ISO 11681-2 as applicable | Chain:90PX Guide bar:Sprocket nose
| Makita | DUC204 | Cordless Chain Saw |  | - | - | - | - |  |  |  | - | 100,6 | 2 | Guaranteed: 103 dB | 2000/14/EC (ISO22868)
| Makita | DUC204C | Cordless Chain Saw |  | 3,6 | 1,5 | Cutting wood | EN62841-1and EN ISO 11681-2 as applicable |  | 93 |  | - | 101 | 3 | Lp:Result converted to 0.7m postion(measurement position is 4m) | EN62841-1and EN ISO 11681-2 as applicable | Chain:25AP Guide bar:carving
| Makita | DUC204C | Cordless Chain Saw |  | - | - | - | - |  |  |  | - | 100,6 | 2 | Guaranteed: 103 dB | 2000/14/EC (ISO22868)
| Makita | DUC252 | Cordless Chain Saw |  | 4,7 | 1,5 | Cutting-wood | EN62841-1and EN ISO 11681-2 as applicable |  | 83 |  | - | 91 | 3 | Lp:Result converted to 0.7m postion(measurement position is 4m) | EN62841-1,EN ISO 11681-2 | standard bar:250mm
| Makita | DUC252 | Cordless Chain Saw |  | - | - | - | - |  |  |  | - | 95,8 | 2,1 | Guaranteed:-98-dB | 2000/14/EC
| Makita | DUC252 | Cordless Chain Saw |  | 3,4 | 1,5 | Cutting-wood | EN62841-1and EN ISO 11681-2 as applicable |  | 81 |  | - | 89 | 3 | Lp:Result converted to 0.7m postion(measurement position is 4m) | EN62841-1,EN ISO 11681-2 | carving bar:250mm
| Makita | DUC254 | Cordless Chain Saw |  | 2,5 | 1,5 | Cutting wood | EN62841-1and EN ISO 11681-2 as applicable |  | 93 |  | - | 101 | 3 | Lp:Result converted to 0.7m postion(measurement position is 4m) | EN62841-1and EN ISO 11681-2 as applicable | Chain:90PX Guide bar:Sprocket nose
| Makita | DUC254 | Cordless Chain Saw |  | - | - | - | - |  |  |  | - | 100,6 | 2 | Guaranteed: 103 dB | 2000/14/EC (ISO22868)
| Makita | DUC254C | Cordless Chain Saw |  | 3,6 | 1,5 | Cutting wood | EN62841-1and EN ISO 11681-2 as applicable |  | 93 |  | - | 101 | 3 | Lp:Result converted to 0.7m postion(measurement position is 4m) | EN62841-1and EN ISO 11681-2 as applicable | Chain:25AP Guide bar:carving
| Makita | DUC254C | Cordless Chain Saw |  | - | - | - | - |  |  |  | - | 100,6 | 2 | Guaranteed: 103 dB | 2000/14/EC (ISO22868)
| Makita | DUC256 | Cordless Chain Saw |  | 3,6 | 1,5 | Cutting wood | EN62841-1and EN ISO 11681-2 as applicable |  | 95 |  | - | 103 | 3 | Lp:Result converted to 0.7m postion(measurement position is 4m) | EN62841-1and EN ISO 11681-2 as applicable | Chain:91PX Guide bar:Sprocket nose
| Makita | DUC256 | Cordless Chain Saw |  | - | - | - | - |  |  |  | - | 100,7 | 2,2 | Guaranteed: 103 dB | 2000/14/EC (ISO3744)
| Makita | DUC256C | Cordless Chain Saw |  | 2,8 | 1,5 | Cutting wood | EN62841-1and EN ISO 11681-2 as applicable |  | 95 |  | - | 103 | 3 | Lp:Result converted to 0.7m postion(measurement position is 4m) | EN62841-1and EN ISO 11681-2 as applicable | Chain:25AP Guide bar:Carving
| Makita | DUC256C | Cordless Chain Saw |  | - | - | - | - |  |  |  | - | 100,7 | 2,2 | Guaranteed: 103 dB | 2000/14/EC (ISO3744)
| Makita | DUC302 | Cordless Chain Saw |  | 4,5 | 1,5 | Cutting-wood | EN62841-1and EN ISO 11681-2 as applicable |  | 84 |  | - | 92 | 3 | Lp:Result converted to 0.7m postion(measurement position is 4m) | EN62841-1,EN ISO 11681-2 | standard bar:300mm
| Makita | DUC302 | Cordless Chain Saw |  | - | - | - | - |  |  |  | - | 95,8 | 2,1 | Guaranteed:-98-dB | 2000/14/EC
| Makita | DUC303 | Cordless Chain Saw |  | 5,9 | 1.5 | Cutting wood | EN62841-4-1 |  | 92 |  | - | 100 | 3 | front handle,Guide bar:400mm / Chain:91PX | EN62841-4-1
| Makita | DUC303 | Cordless Chain Saw |  | - | - | - | - |  |  |  | - | 100,4 | 1,41 | Guaranteed:-102-dB | 2000/14/EC
| Makita | DUC305 | Cordless Chain Saw |  | 5,9 | 1.5 | Cutting wood | EN62841-4-1 |  | 92 |  | - | 100 | 3 | front handle,Guide bar:400mm / Chain:91PX | EN62841-4-1
| Makita | DUC305 | Cordless Chain Saw |  | - | - | - | - |  |  |  | - | 100,4 | 1,41 | Guaranteed:-102-dB | 2000/14/EC
| Makita | DUC306 | Cordless Chain Saw |  | 3,6 | 1,5 | Cutting wood | EN62841-1and EN ISO 11681-2 as applicable |  | 95 |  | - | 103 | 3 | Lp:Result converted to 0.7m postion(measurement position is 4m) | EN62841-1and EN ISO 11681-2 as applicable | Chain:91PX Guide bar:Sprocket nose
| Makita | DUC306 | Cordless Chain Saw |  | - | - | - | - |  |  |  | - | 100,7 | 2,2 | Guaranteed: 103 dB | 2000/14/EC (ISO3744)
| Makita | DUC306 | Cordless Chain Saw |  | 3,6 | 1,5 | Cutting wood | EN62841-1and EN ISO 11681-2 as applicable |  | 95 |  | - | 103 | 3 | Lp:Result converted to 0.7m postion(measurement position is 4m) | EN62841-1and EN ISO 11681-2 as applicable | Chain:80TXL Guide bar:Sprocket nose Unified with 91PX value
| Makita | DUC306 | Cordless Chain Saw |  | - | - | - | - |  |  |  | - | 100,7 | 2,2 | Guaranteed: 103 dB | 2000/14/EC (ISO3744)
| Makita | DUC353 | Cordless Chain Saw |  | 5,9 | 1.5 | Cutting wood | EN62841-4-1 |  | 92 |  | - | 100 | 3 | front handle,Guide bar:400mm / Chain:91PX | EN62841-4-1
| Makita | DUC353 | Cordless Chain Saw |  | - | - | - | - |  |  |  | - | 100,4 | 1,41 | Guaranteed:-102-dB | 2000/14/EC
| Makita | DUC355 | Cordless Chain Saw |  | 5,9 | 1.5 | Cutting wood | EN62841-4-1 |  | 92 |  | - | 100 | 3 | front handle,Guide bar:400mm / Chain:91PX | EN62841-4-1
| Makita | DUC355 | Cordless Chain Saw |  | - | - | - | - |  |  |  | - | 100,4 | 1,41 | Guaranteed:-102-dB | 2000/14/EC
| Makita | DUC356 | Cordless Chain Saw |  | 3,6 | 1,5 | Cutting wood | EN62841-1and EN ISO 11681-2 as applicable |  | 95 |  | - | 103 | 3 | Lp:Result converted to 0.7m postion(measurement position is 4m) | EN62841-1and EN ISO 11681-2 as applicable | Chain:91PX Guide bar:Sprocket nose
| Makita | DUC356 | Cordless Chain Saw |  | - | - | - | - |  |  |  | - | 100,7 | 2,2 | Guaranteed: 103 dB | 2000/14/EC (ISO3744)
| Makita | DUC400 | Cordless Chain Saw |  | 5,9 | 1.5 | Cutting wood | EN62841-4-1 |  | 92 |  | - | 100 | 3 | front handle,Guide bar:400mm / Chain:91PX | EN62841-4-1
| Makita | DUC400 | Cordless Chain Saw |  | - | - | - | - |  |  |  | - | 100,4 | 1,41 | Guaranteed:-102-dB | 2000/14/EC
| Makita | DUC405 | Cordless Chain Saw |  | 5,9 | 1.5 | Cutting wood | EN62841-4-1 |  | 92 |  | - | 100 | 3 | front handle,Guide bar:400mm / Chain:91PX | EN62841-4-1
| Makita | DUC405 | Cordless Chain Saw |  | - | - | - | - |  |  |  | - | 100,4 | 1,41 | Guaranteed:-102-dB | 2000/14/EC
| Makita | DUC406 | Cordless Chain Saw |  | 3,6 | 1,5 | Cutting wood | EN62841-1and EN ISO 11681-2 as applicable |  | 95 |  | - | 103 | 3 | Lp:Result converted to 0.7m postion(measurement position is 4m) | EN62841-1and EN ISO 11681-2 as applicable | Chain:91PX Guide bar:Sprocket nose
| Makita | DUC406 | Cordless Chain Saw |  | - | - | - | - |  |  |  | - | 100,7 | 2,2 | Guaranteed: 103 dB | 2000/14/EC (ISO3744)
| Makita | DUC407(DUC357 DUC307) | Cordless Chain Saw |  | 4,9 | 1,5 | Cutting wood | EN62841-4-1 |  | 89 |  | - | 97 | 3 | Chain:90PX Guide bar:Sprocket nose | EN62841-4-1
| Makita | DUC407(DUC357 DUC307) | Cordless Chain Saw |  | - | - | - | - |  |  |  | - | 96,1 | 2,2 | Guaranteed:-98-dB | 2000/14/EC (ISO9207) | Chain:90PX Guide bar:Sprocket nose
| Makita | DUC407(DUC357 DUC307) | Cordless Chain Saw |  | 5,4 | 1,5 | Cutting wood | EN62841-4-1 |  | 89 |  | - | 97 | 3 | Chain:91PX Guide bar:Sprocket nose | EN62841-4-1
| Makita | DUC407(DUC357 DUC307) | Cordless Chain Saw |  | - | - | - | - |  |  |  | - | 95,9 | 2,0 | Guaranteed:-98-dB | 2000/14/EC (ISO9207) | Chain:91PX Guide bar:Sprocket nose
| Makita | DUH483 | Cordless Hedge Trimmer | ≦ | 2,5 | 1,5 | - | EN62841-4-2 |  | 76 |  | - | - | 3,9 | Uncertaintly：KPA | EN62841-4-2
| Makita | DUH483 | Cordless Hedge Trimmer |  | - | - | - | - |  |  |  | - | 84 | 3,9 | Guaranteed:-88-dB | EN62841-4-2
| Makita | DUH501 | Cordless Hedge Trimmer | ≦ | 2,5 | 1,5 | Rear Handle(main ) | EN62841-4-2 |  | 84 |  | - | - | 3 | Uncertaintly：KPA | EN62841-4-2
| Makita | DUH501 | Cordless Hedge Trimmer |  | 2,5 | 1,5 | Front Handle (Sub) | EN62841-4-2 |  |  |  | - | 92 | 1,5 | Guaranteed:-93dB | EN62841-4-2
| Makita | DUH501 | Cordless Hedge Trimmer |  | - | - | - | - |  |  |  | - | 92,0 | 1,49 | Guaranteed:-93dB | 2000/14/EC
| Makita | DUH502 | Cordless Hedge Trimmer | ≦ | 2,5 | 1,5 | Rear Handle(main ) | EN62841-4-2 |  | 79 |  | - | - | 3 | Uncertaintly：KPA | EN62841-4-2
| Makita | DUH502 | Cordless Hedge Trimmer |  | 2,5 | 1,5 | Front Handle (Sub) | EN62841-4-2 |  |  |  | - | 87 | 3,0 | Guaranteed:-90dB | EN62841-4-2
| Makita | DUH502 | Cordless Hedge Trimmer |  | - | - | - | - |  |  |  | - | 86,8 | 3,0 | Guaranteed:-90dB | 2000/14/EC
| Makita | DUH506 | Cordless Hedge Trimmer | ≦ | 2,5 | 1,5 | Rear Handle(main ) | EN62841-4-2 |  | 80 |  | - | - | 3 | Uncertaintly：KPA | EN62841-4-2
| Makita | DUH506 | Cordless Hedge Trimmer | ≦ | 2,5 | 1,5 | Front Handle (Sub) | EN62841-4-2 |  |  |  | - | 88 | 1,8 | Guaranteed:-90-dB | EN62841-4-2
| Makita | DUH506 | Cordless Hedge Trimmer |  | - | - | - | - |  |  |  | - | 87,8 | 1,8 | Guaranteed:-90-dB | 2000/14/EC
| Makita | DUH507 | Cordless Hedge Trimmer | ≦ | 2,5 | 1,5 | Rear Handle(main ) | EN62841-4-2 |  | 77 |  | - | - | 3 | Uncertaintly：KPA | EN62841-4-2
| Makita | DUH507 | Cordless Hedge Trimmer | ≦ | 2,5 | 1,5 | Front Handle (Sub) | EN62841-4-2 |  |  |  | - | 85 | 2,1 | Guaranteed:-87-dB | EN62841-4-2
| Makita | DUH507 | Cordless Hedge Trimmer |  | - | - | - | - |  |  |  | - | 84,4 | 1,8 | Guaranteed:-86-dB | 2000/14/EC
| Makita | DUH523 | Cordless Hedge Trimmer | ≦ | 2,5 | 1,5 | - | EN62841-4-2 |  | 76 |  | - | - | 4,3 | Uncertaintly：KPA | EN62841-4-2
| Makita | DUH523 | Cordless Hedge Trimmer |  | - | - | - | - |  |  |  | - | 84 | 4,3 | Guaranteed:-89-dB | EN62841-4-2
| Makita | DUH551 | Cordless Hedge Trimmer | ≦ | 2,5 | 1,5 | Rear Handle(main ) | EN62841-4-2 |  | 83 |  | - | - | 3 | Uncertaintly：KPA | EN62841-4-2
| Makita | DUH551 | Cordless Hedge Trimmer |  | 3,3 | 1,5 | Front Handle (Sub) | EN62841-4-2 |  |  |  | - | 91 | 1,5 | Guaranteed:-93-dB | EN62841-4-2
| Makita | DUH551 | Cordless Hedge Trimmer |  | - | - | - | - |  |  |  | - | 91,0 | 1,5 | Guaranteed:-93dB | 2000/14/EC
| Makita | DUH601 | Cordless Hedge Trimmer | ≦ | 2,5 | 1,5 | Rear Handle(main ) | EN62841-4-2 |  | 83 |  | - | - | 3 | Uncertaintly：KPA | EN62841-4-2
| Makita | DUH601 | Cordless Hedge Trimmer | ≦ | 2,5 | 1,5 | Front Handle (Sub) | EN62841-4-2 |  |  |  | - | 91 | 1,3 | Guaranteed:-93dB | EN62841-4-2
| Makita | DUH601 | Cordless Hedge Trimmer |  | - | - | - | - |  |  |  | - | 91.5 | 1,3 | Guaranteed:-93dB | 2000/14/EC
| Makita | DUH602 | Cordless Hedge Trimmer | ≦ | 2,5 | 1,5 | Rear Handle(main ) | EN62841-4-2 |  | 79 |  | - | - | 3 | Uncertaintly：KPA | EN62841-4-2
| Makita | DUH602 | Cordless Hedge Trimmer | ≦ | 2,5 | 1,5 | Front Handle (Sub) | EN62841-4-2 |  |  |  | - | 87 | 2,9 | Guaranteed:-90dB | EN62841-4-2
| Makita | DUH602 | Cordless Hedge Trimmer |  | - | - | - | - |  |  |  | - | 87,4 | 2,9 | Guaranteed:-90dB | 2000/14/EC
| Makita | DUH604S | Cordless Hedge Trimmer | ≦ | 2,5 | 1,5 | Rear Handle(main ) | EN62841-4-2 |  | 82 |  | - | - | 3 | Uncertaintly：KPA | EN62841-4-2
| Makita | DUH604S | Cordless Hedge Trimmer | ≦ | 2,5 | 1,5 | Front Handle (Sub) | EN62841-4-2 |  |  |  | - | 90 | 3,0 | Guaranteed:-93-dB | EN62841-4-2
| Makita | DUH604S | Cordless Hedge Trimmer |  | - | - | - | - |  |  |  | - | 89,3 | 1,6 | Guaranteed:-91dB | 2000/14/EC
| Makita | DUH606 | Cordless Hedge Trimmer | ≦ | 2,5 | 1,5 | Rear Handle(main ) | EN62841-4-2 |  | 82 |  | - | - | 3 | Uncertaintly：KPA | EN62841-4-2
| Makita | DUH606 | Cordless Hedge Trimmer | ≦ | 2,5 | 1,5 | Front Handle (Sub) | EN62841-4-2 |  |  |  | - | 90 | 1,9 | Guaranteed:-92-dB | EN62841-4-2
| Makita | DUH606 | Cordless Hedge Trimmer |  | - | - | - | - |  |  |  | - | 89,7 | 2,2 | Guaranteed:-92-dB | 2000/14/EC
| Makita | DUH607 | Cordless Hedge Trimmer | ≦ | 2,5 | 1,5 | Rear Handle(main ) | EN62841-4-2 |  | 76 |  | - | - | 3 | Uncertaintly：KPA | EN62841-4-2
| Makita | DUH607 | Cordless Hedge Trimmer | ≦ | 2,5 | 1,5 | Front Handle (Sub) | EN62841-4-2 |  |  |  | - | 84 | 2,0 | Guaranteed:-86-dB | EN62841-4-2
| Makita | DUH607 | Cordless Hedge Trimmer |  | - | - | - | - |  |  |  | - | 84,4 | 1,8 | Guaranteed:-86-dB | 2000/14/EC
| Makita | DUH651 | Cordless Hedge Trimmer | ≦ | 2,5 | 1,5 | Rear Handle(main ) | EN62841-4-2 |  | 83 |  | - | - | 3 | Uncertaintly：KPA | EN62841-4-2
| Makita | DUH651 | Cordless Hedge Trimmer |  | 3,6 | 1,5 | Front Handle (Sub) | EN62841-4-2 |  |  |  | - | 91 | 1,5 | Guaranteed:-93-dB | EN62841-4-2
| Makita | DUH651 | Cordless Hedge Trimmer |  | - | - | - | - |  |  |  | - | 91,1 | 1,5 | Guaranteed:-93dB | 2000/14/EC
| Makita | DUH751 | Cordless Hedge Trimmer | ≦ | 2,5 | 1,5 | Rear Handle(main ) | EN62841-4-2 |  | 84 |  | - | - | 3 | Uncertaintly：KPA | EN62841-4-2
| Makita | DUH751 | Cordless Hedge Trimmer | ≦ | 2,5 | 1,5 | Front Handle (Sub) | EN62841-4-2 |  |  |  | - | 92 | 1,0 | Guaranteed:-93dB | EN62841-4-2
| Makita | DUH751 | Cordless Hedge Trimmer |  | - | - | - | - |  |  |  | - | 92,4 | 1,0 | Guaranteed:-93dB | 2000/14/EC
| Makita | DUH752 | Cordless Hedge Trimmer |  | 2,5 | 1,5 | Rear Handle(main ) | EN62841-4-2 |  | 80 |  | - | - | 3 | Uncertaintly：KPA | EN62841-4-2
| Makita | DUH752 | Cordless Hedge Trimmer | ≦ | 2,5 | 1,5 | Front Handle (Sub) | EN62841-4-2 |  |  |  | - | 88 | 0,5 | Guaranteed:-88dB | EN62841-4-2
| Makita | DUH752 | Cordless Hedge Trimmer |  | - | - | - | - |  |  |  | - | 87,8 | 0,5 | Guaranteed:-88dB | 2000/14/EC
| Makita | DUH754S | Cordless Hedge Trimmer | ≦ | 2,5 | 1,5 | Rear Handle(main ) | EN62841-4-2 |  | 84 |  | - | - | 3 | Uncertaintly：KPA | EN62841-4-2
| Makita | DUH754S | Cordless Hedge Trimmer | ≦ | 2,5 | 1,5 | Front Handle (Sub) | EN62841-4-2 |  |  |  | - | 92 | 2,1 | Guaranteed:-94-dB | EN62841-4-2
| Makita | DUH754S | Cordless Hedge Trimmer |  | - | - | - | - |  |  |  | - | 91,1 | 0,6 | Guaranteed:-92dB | 2000/14/EC
| Makita | DUM111 | Cordless Grass Shear | ≦ | 2,5 | 1,5 |  | EN62841-4-5 | ≦ | 70 |  | - | - | 3 | no-load | EN62841-4-5
| Makita | DUM111 | with extend handle | ≦ | 2,5 | 1,5 |  | EN62841-4-5 |  | - |  |  | - | - | - | -
| Makita | DUM111 | with Hedge Trimmer attachment | ≦ | 2,5 | 1,5 | 200mmBlade | EN62841-4-2 |  | 71 |  | - | - | 3 | no-load | EN62841-4-2
| Makita | DUM111 | with Hedge Trimmer attachment |  | - | - | - |  |  |  |  | - | 79 | 1,3 | Guaranteed-80-dB | EN62841-4-2
| Makita | DUM111 | with Hedge Trimmer attachment |  | - | - | - |  |  |  |  | - | 78,3 | 0,9 | Guaranteed-79-dB | 2000/14/EC
| Makita | DUM604 | Cordless Grass Shear | ≦ | 2,5 | 1,5 | - | EN62841-4-5 |  | 73 |  | - | - | 3 | no-load | EN62841-4-5
| Makita | DUM604 | with extend handle | ≦ | 2,5 | 1,5 |  | EN62841-4-5 |  | - |  |  | - | - | - | -
| Makita | DUM604 | with Hedge Trimmer attachment |  | - | - | - | - |  |  |  | - | 82,46 | 0,5 | Guaranteed-83-dB | 2000/14/EC
| Makita | DUN461W | Cordless Pole Hedge Trimmer | ≦ | 2,5 | 1,5 | Front-grip | EN62841-4-2 |  | - |  | 73 | - | 3 | Uncertaintly：KPA | EN62841-4-2 | with chip receiver
| Makita | DUN461W | Cordless Pole Hedge Trimmer | ≦ | 2,5 | 1,5 | Rear-handle | EN62841-4-2 |  |  |  | - | 85 | 2,0 | Guaranteed:-87-dB | EN62841-4-2 | with chip receiver
| Makita | DUN461W | Cordless Pole Hedge Trimmer |  | - | - | - | - |  |  |  | - | 85,4 | 2,9 | Guaranteed:-88-dB | 2000/14/EC
| Makita | DUP180 | Battery powered Pruning Shears | ≦ | 2,5 | 1,5 | no-load | EN62841-4-5 | ≦ | 70 |  | - | - | 3 | Lp:Result converted to 0.7m postion(measurement position is 4m) | EN62841-4-5
| Makita | DUP361 | Battery Powered Pruning Shears | ≦ | 2,5 | 1,5 | no-load | EN62841-4-5 | ≦ | 70 |  |  | - | 3,1 | Lp:Result converted to 0.7m postion(measurement position is 4m) | EN62841-4-5
| Makita | DUP362 | Battery Powered Pruning Shears | ≦ | 2,5 | 1,5 | no-load | EN62841-4-5 | ≦ | 70 |  |  | - | 3 | Lp:Result converted to 0.7m postion(measurement position is 4m) | EN62841-4-5
| Makita | DUR141 | Cordless String Trimmer | ≦ | 2,5 | 1,5 | Nyroncord | EN786 |  |  |  | 75 | 83,7 | 2,5 | no-load | EN786
| Makita | DUR141 | Cordless String Trimmer |  | - | - | - | - |  |  |  | - | 84,4 | 2,1 | Guaranteed:-87-dB | 2000/14/EC
| Makita | DUR142L | Cordless String Trimmer | ≦ | 2,5 | 1,5 | Nyroncord | EN786 |  |  |  | 78 | 89 | 1,0 | no-load | 2000/14/EC
| Makita | DUR142L | Cordless String Trimmer |  | - | - | - | - |  |  |  | - | 89 | - | Guaranteed:-90-dB | 2000/14/EC
| Makita | DUR182L | Cordless String Trimmer | ≦ | 2,5 | 1,5 | Nyroncord | EN786 |  |  |  | 79 | 90 | 0,7 | no-load | 2000/14/EC
| Makita | DUR182L | Cordless String Trimmer |  | - | - | - | - |  |  |  | - | 90 | - | Guaranteed:-90-dB | 2000/14/EC
| Makita | DUR183L | Cordless String Trimmer | ≦ | 2,5 | 1,5 | Nyroncord | EN786 |  |  |  | 79 | 90 | 0,7 | no-load | 2000/14/EC
| Makita | DUR183L | Cordless String Trimmer |  | - | - | - | - |  |  |  | - | 90 | - | Guaranteed:-90-dB | 2000/14/EC
| Makita | DUR184L | Cordless Grass Trimmer | ≦ | 2,5 | 1,5 | Nyroncord | EN50636-2-91 |  |  |  | 77 | 89 | 2,0 | no-load | EN50636-2-91
| Makita | DUR184L | Cordless Grass Trimmer |  | - | - | - | - |  |  |  | - | 89 | - | Guaranteed:-91-dB | 2000/14/EC
| Makita | DUR187L | Cordless Grass Trimmer | ≦ | 2,5 | 1,5 | Nyroncord | EN50636-2-91 |  |  |  | 74 | 84 | 6,0 | no-load | EN50636-2-91
| Makita | DUR187L | Cordless Grass Trimmer |  | - | - | - | - |  |  |  | - | 83,5 | 3,0 | Guaranteed:-90-dB | 2000/14/EC
| Makita | DUR187L | Cordless Grass Trimmer | ≦ | 2,5 | 1,5 | Plastic-3-blade(255-M8L) | EN50636-2-91 |  |  |  | 79 | 88 | 0,8 | no-load | EN50636-2-91
| Makita | DUR187L | Cordless Grass Trimmer | ≦ | 2,5 | 1,5 | Plastic-3-blade(255-M8L) | EN50636-2-91 |  |  |  | - | 86,8 | 0,9 | Guaranteed:-88-dB | 2000/14/EC
| Makita | DUR187U | Cordless Grass Trimmer | ≦ | 2,5 | 1,5 | Nyroncord | EN50636-2-91 |  |  |  | 74 | 84 | 6,0 | no-load | EN50636-2-91
| Makita | DUR187U | Cordless Grass Trimmer |  | - | - | - | - |  |  |  | - | 83,5 | 3,0 | Guaranteed:-90-dB | 2000/14/EC
| Makita | DUR187U | Cordless Grass Trimmer | ≦ | 2,5 | 1,5 | Plastic-3-blade(255-M8L) | EN50636-2-91 |  |  |  | 79 | 88 | 0,8 | no-load | EN50636-2-91
| Makita | DUR187U | Cordless Grass Trimmer | ≦ | 2,5 | 1,5 | Plastic-3-blade(255-M8L) | EN50636-2-91 |  |  |  | - | 86,8 | 0,9 | Guaranteed:-88-dB | 2000/14/EC
| Makita | DUR188L | Cordless Grass Trimmer | ≦ | 2,5 | 1,5 | Nyroncord | EN50636-2-91 |  |  |  | 74 | 84 | 6,0 | no-load | EN50636-2-91
| Makita | DUR188L | Cordless Grass Trimmer |  | - | - | - | - |  |  |  | - | 83,5 | 3,0 | Guaranteed:90-dB | 2000/14/EC
| Makita | DUR188L | Cordless Grass Trimmer | ≦ | 2,5 | 1,5 | Plastic-3-blade(255-M8L) | EN50636-2-91 |  |  |  | 79 | 88 | 0,8 | no-load | EN50636-2-91
| Makita | DUR188L | Cordless Grass Trimmer | ≦ | 2,5 | 1,5 | Plastic-3-blade(255-M8L) | EN50636-2-91 |  |  |  | - | 86,8 | 0,9 | Guaranteed:88-dB | 2000/14/EC
| Makita | DUR188U | Cordless Grass Trimmer | ≦ | 2,5 | 1,5 | Nyroncord | EN50636-2-91 |  |  |  | 74 | 84 | 6,0 | no-load | EN50636-2-91
| Makita | DUR188U | Cordless Grass Trimmer |  | - | - | - | - |  |  |  | - | 83,5 | 3,0 | Guaranteed:90-dB | 2000/14/EC
| Makita | DUR188U | Cordless Grass Trimmer | ≦ | 2,5 | 1,5 | Plastic-3-blade(255-M8L) | EN50636-2-91 |  |  |  | 79 | 88 | 0,8 | no-load | EN50636-2-91
| Makita | DUR188U | Cordless Grass Trimmer | ≦ | 2,5 | 1,5 | Plastic-3-blade(255-M8L) | EN50636-2-91 |  |  |  | - | 86,8 | 0,9 | Guaranteed:88-dB | 2000/14/EC
| Makita | DUR189 | Cordless Grass Trimmer | ≦ | 2,5 | 0,1 | Nyroncord(123932*5) | EN50636-2-91 |  |  |  | 78 | - | 2,0 | no-load | EN50636-2-91
| Makita | DUR189 | Cordless Grass Trimmer | ≦ | 2,5 | 0,4 | Nyroncord(123932*5) | EN50636-2-91 |  |  |  | - | 84,6 | 1,5 | Guaranteed:92-dB | 2000/14/EC
| Makita | DUR189 | Cordless Grass Trimmer | ≦ | 2,5 | 0,3 | Plasticblade(198383*1)) | EN50636-2-91 |  |  |  | 78 | - | 3,7 | no-load | EN50636-2-91
| Makita | DUR189 | Cordless Grass Trimmer | ≦ | 2,5 | 0,6 | Plasticblade(198383*1)) | EN50636-2-91 |  |  |  | - | 87,1 | 1,1 | Guaranteed:89-dB | 2000/14/EC
| Makita | DUR190L | Cordless Grass Trimmer | ≦ | 2,5 | 1,5 | Metal-4-blade(729025*2) | ISO22867(ISO11806-1) |  |  |  | 77,0 | 91,6 | 3,9/2,4 | no-load | ISO22868(ISO11806-1)/EN50636-2-91
| Makita | DUR190L | Cordless Grass Trimmer |  | - | - | - | - |  |  |  | - | 91,6 | 2,4 | Guaranteed:-94-dB | 2000/14/EC
| Makita | DUR190L | Cordless Grass Trimmer | ≦ | 2,5 | 1,5 | Nyroncord(126674*0) | ISO22867(ISO11806-1) |  |  |  | 74,0 | 87,1 | 1,9/0,9 | no-load | ISO22868(ISO11806-1)/EN50636-2-91
| Makita | DUR190L | Cordless Grass Trimmer |  | - | - | - | - |  |  |  | - | 87,5 | 1,9 | Guaranteed:-92-dB | 2000/14/EC
| Makita | DUR190L | Cordless Grass Trimmer | ≦ | 2,5 | 1,5 | Plasticblade(126642*3) | ISO22867(ISO11806-1) |  |  |  | 75,6 | 85,9 | 1,3/2,1 | no-load | ISO22868(ISO11806-1)/EN50636-2-91
| Makita | DUR190L | Cordless Grass Trimmer |  | - | - | - | - |  |  |  | - | 87,4 | 1,4 | Guaranteed:-89-dB | 2000/14/EC
| Makita | DUR190U | Cordless Grass Trimmer | ≦ | 2,5 | 1,5 | Metal-4-blade(729025*2) | ISO22867(ISO11806-1) |  |  |  | 77,0 | 91,6 | 3,9/2,4 | no-load | ISO22868(ISO11806-1)/EN50636-2-91
| Makita | DUR190U | Cordless Grass Trimmer |  | - | - | - | - |  |  |  | - | 91,6 | 2,4 | Guaranteed:-94-dB | 2000/14/EC
| Makita | DUR190U | Cordless Grass Trimmer | ≦ | 2,5 | 1,5 | Nyroncord(126674*0) | ISO22867(ISO11806-1) |  |  |  | 74,0 | 87,1 | 1,9/0,9 | no-load | ISO22868(ISO11806-1)/EN50636-2-91
| Makita | DUR190U | Cordless Grass Trimmer |  | - | - | - | - |  |  |  | - | 87,5 | 1,9 | Guaranteed:-92-dB | 2000/14/EC
| Makita | DUR190U | Cordless Grass Trimmer | ≦ | 2,5 | 1,5 | Plasticblade(126642*3) | ISO22867(ISO11806-1) |  |  |  | 75,6 | 85,9 | 1,3/2,1 | no-load | ISO22868(ISO11806-1)/EN50636-2-91
| Makita | DUR190U | Cordless Grass Trimmer |  | - | - | - | - |  |  |  | - | 87,4 | 1,4 | Guaranteed:-89-dB | 2000/14/EC
| Makita | DUR191L | Cordless Grass Trimmer | ≦ | 2,5 | 1,5 | Metal-4-blade(729025*2) | ISO22867(ISO11806-1) |  |  |  | 77,0 | 91,6 | 3,9/2,4 | no-load | ISO22868(ISO11806-1)/EN50636-2-91
| Makita | DUR191L | Cordless Grass Trimmer |  | - | - | - | - |  |  |  | - | 91,6 | 2,4 | Guaranteed:-94-dB | 2000/14/EC
| Makita | DUR191L | Cordless Grass Trimmer | ≦ | 2,5 | 1,5 | Nyroncord(126674*0) | ISO22867(ISO11806-1) |  |  |  | 74,0 | 87,1 | 1,9/0,9 | no-load | ISO22868(ISO11806-1)/EN50636-2-91
| Makita | DUR191L | Cordless Grass Trimmer |  | - | - | - | - |  |  |  | - | 87,5 | 1,9 | Guaranteed:-92-dB | 2000/14/EC
| Makita | DUR191L | Cordless Grass Trimmer | ≦ | 2,5 | 1,5 | Plasticblade(126642*3) | ISO22867(ISO11806-1) |  |  |  | 75,6 | 85,9 | 1,3/2,1 | no-load | ISO22868(ISO11806-1)/EN50636-2-91
| Makita | DUR191L | Cordless Grass Trimmer |  | - | - | - | - |  |  |  | - | 87,4 | 1,4 | Guaranteed:-89-dB | 2000/14/EC
| Makita | DUR191U | Cordless Grass Trimmer | ≦ | 2,5 | 1,5 | Metal-4-blade(729025*2) | ISO22867(ISO11806-1) |  |  |  | 77,0 | 91,6 | 3,9/2,4 | no-load | ISO22868(ISO11806-1)/EN50636-2-91
| Makita | DUR191U | Cordless Grass Trimmer |  | - | - | - | - |  |  |  | - | 91,6 | 2,4 | Guaranteed:-94-dB | 2000/14/EC
| Makita | DUR191U | Cordless Grass Trimmer | ≦ | 2,5 | 1,5 | Nyroncord(126674*0) | ISO22867(ISO11806-1) |  |  |  | 74,0 | 87,1 | 1,9/0,9 | no-load | ISO22868(ISO11806-1)/EN50636-2-91
| Makita | DUR191U | Cordless Grass Trimmer |  | - | - | - | - |  |  |  | - | 87,5 | 1,9 | Guaranteed:-92-dB | 2000/14/EC
| Makita | DUR191U | Cordless Grass Trimmer | ≦ | 2,5 | 1,5 | Plasticblade(126642*3) | ISO22867(ISO11806-1) |  |  |  | 75,6 | 85,9 | 1,3/2,1 | no-load | ISO22868(ISO11806-1)/EN50636-2-91
| Makita | DUR191U | Cordless Grass Trimmer |  | - | - | - | - |  |  |  | - | 87,4 | 1,4 | Guaranteed:-89-dB | 2000/14/EC
| Makita | DUR192L | Cordless Grass Trimmer | ≦ | 2,5 | 1,5 | Nyroncord 95-M10L(126674*0) | ISO22867(ISO11806-1) |  |  |  | 74,8 | 87,8 | 0,4/1,9 | no-load | ISO22868(ISO11806-1)/EN50636-2-91
| Makita | DUR192L | Cordless Grass Trimmer |  | - | - | - | - |  |  |  | - | 87,9 | 1,71 | Guaranteed:-90-dB | 2000/14/EC
| Makita | DUR192L | Cordless Grass Trimmer | ≦ | 2,5 | 1,5 | Nyroncord 96-M10L(127541*2) | ISO22867(ISO11806-1) |  |  |  | 74,0 | 87,6 | 2,7/2,8 | no-load | ISO22868(ISO11806-1)/EN50636-2-91
| Makita | DUR193 | Cordless Grass Trimmer | ≦ | 2,5 | 1,5 | Nyroncord | EN50636-2-91 |  |  |  | 73,2 | 83,1 | 2,1/3,9 | no-load | EN50636-2-91
| Makita | DUR193 | Cordless Grass Trimmer |  | - | - | - | - |  |  |  | - | 83.8 | 1.4 | Guaranteed:-86-dB | 2000/14/EC
| Makita | DUR194 | Cordless Grass Trimmer | ≦ | 2,5 | 1,5 | Metal-8-blade(729143*6) | ISO22867(ISO11806-1) |  |  |  | 73,5 | 88,6 | 2,9/2,9 | no-load | ISO22868(ISO11806-1)
| Makita | DUR194 | Cordless Grass Trimmer |  | - | - | - | - |  |  |  | - | 88,6 | 2,9 | Guaranteed:-91-dB | 2000/14/EC
| Makita | DUR194 | Cordless Grass Trimmer | ≦ | 2,5 | 1,5 | Nyroncord 95-M10L(126674*0) | ISO22867(ISO11806-1) |  |  |  | 72,6 | 85,3 | 2,6/3,0 | no-load | ISO22868(ISO11806-1)/EN50636-2-91
| Makita | DUR194 | Cordless Grass Trimmer |  | - | - | - | - |  |  |  | - | 88,5 | 1,9 | Guaranteed:-91-dB | 2000/14/EC
| Makita | DUR194 | Cordless Grass Trimmer | ≦ | 2,5 | 1,5 | Nyroncord 96-M10L(127541*2) | ISO22867(ISO11806-1) |  |  |  | 71,8 | 85,5 | 2,9/1,5 | no-load | ISO22868(ISO11806-1)/EN50636-2-91
| Makita | DUR194 | Cordless Grass Trimmer |  | - | - | - | - |  |  |  | - | 84,4 | 2,7 | Guaranteed:-88-dB | 2000/14/EC
| Makita | DUR194 | Cordless Grass Trimmer | ≦ | 2,5 | 1,5 | Plastic blade assy230-M10L(122C59*6) | ISO22867(ISO11806-1) |  |  |  | 75,8 | 86,2 | 0,7/2,5 | no-load | ISO22868(ISO11806-1)/EN50636-2-91
| Makita | DUR194 | Cordless Grass Trimmer |  | - | - | - | - |  |  |  | - | 84,2 | 1,1 | Guaranteed:-86-dB | 2000/14/EC
| Makita | DUR361U | Cordless Brushcutter |  | 2,5 | 1,5 | Metal-blade(4blade) | EN786 |  |  |  | 82 | 94 | 1.3/1.7 | Uncertaintly：KPA/KWA | 2000/14/EC
| Makita | DUR361U | Cordless Brushcutter |  | - | - | - | - |  |  |  | - | 94 | - | Guaranteed:96-dB | 2000/14/EC
| Makita | DUR362L | Cordless String Trimmer | ≦ | 2,5 | 1,5 | Nyroncord(B&F-ECO4) | EN786 |  |  |  | 80 | 95 | - | no-load | 2000/14/EC
| Makita | DUR362L | Cordless String Trimmer |  | - | - | - | - |  |  |  | - | 95 | 1,3 | Guaranteed:96-dB | 2000/14/EC
| Makita | DUR364L | Cordless Grass Trimmer | ≦ | 2,5 | 1,5 | Nyroncord(B&F-ECO4) | EN50636-2-91 |  |  |  | 81 | 89 | - | no-load | 2000/14/EC
| Makita | DUR364L | Cordless Grass Trimmer |  | - | - | - | - |  |  |  | - | 89 | 0,3 | Guaranteed:90-dB | 2000/14/EC
| Makita | DUR364L | Cordless Grass Trimmer | ≦ | 2,5 | 1,5 | Plastic blade assy255-M8R(126641*5) | EN50636-2-91 |  |  |  | 75 | 84,6 | - | no-load | 2000/14/EC
| Makita | DUR364L | Cordless Grass Trimmer |  | - | - | - | - |  |  |  | - | 84,6 | 0.8 | Guaranteed:85-dB | 2000/14/EC
| Makita | DUR365U | Cordless Grass Trimmer | ≦ | 2,5 | 1,5 | Nyroncord(B&F-ECO4) | EN50636-2-91 |  |  |  | 77 | 90 | - | no-load | 2000/14/EC
| Makita | DUR365U | Cordless Grass Trimmer |  | - | - | - | - |  |  |  | - | 90 | 1,0 | Guaranteed:-91-dB | 2000/14/EC
| Makita | DUR365U | Cordless Grass Trimmer | ≦ | 2,5 | 1,5 | Plastic blade assy255-M10L(126642*3) | EN50636-2-91 |  |  |  | 73 | 84,4 | - | no-load | 2000/14/EC
| Makita | DUR365U | Cordless Grass Trimmer |  | - | - | - | - |  |  |  | - | 86 | 0,8 | Guaranteed:-87-dB | 2000/14/EC
| Makita | DUR365U | Cordless Grass Trimmer | ≦ | 2,5 | 1,5 | Tip-saw-blade | EN50636-2-91 |  |  |  | 80 | 90,2 | - | no-load | 2000/14/EC
| Makita | DUR365U | Cordless Grass Trimmer |  | - | - | - | - |  |  |  | - | 90,2 | 0,8 | Guaranteed:91-dB | 2000/14/EC
| Makita | DUR365U | Cordless Grass Trimmer | ≦ | 2,5 | 1,5 | Metal-4-blade | EN50636-2-91 |  |  |  | 75 | 86 | - | no-load | 2000/14/EC
| Makita | DUR365U | Cordless Grass Trimmer |  | - | - | - | - |  |  |  | - | 86 | 0,4 | Guaranteed:86-dB | 2000/14/EC
| Makita | DUR366L | Cordless Grass Trimmer | ≦ | 2,5 | 1,5 | Nyroncord(B&F-ECO4) | EN50636-2-91 |  |  |  | 79 | 91 | - | no-load | 2000/14/EC
| Makita | DUR366L | Cordless Grass Trimmer |  | - | - | - | - |  |  |  | - | 91 | 1.5 | Guaranteed:92-dB(92.37) | 2000/14/EC
| Makita | DUR366L | Cordless Grass Trimmer | ≦ | 2,5 | 1,5 | Plastic blade assy(126642*3) | EN50636-2-91 |  |  |  | 73 | 84,4 | - | no-load | 2000/14/EC
| Makita | DUR366L | Cordless Grass Trimmer |  | - | - | - | - |  |  |  | - | 84,4 | 1,0 | Guaranteed:85-dB | 2000/14/EC
| Makita | DUR368A | Cordless Grass Trimmer | ≦ | 2,5 | 1,5 | Nyroncord(95-M10L)(126674*0) | ISO22867 |  |  |  | 76,4 | 89 | 1,6/1,0 | no-load | ISO22868
| Makita | DUR368A | Cordless Grass Trimmer |  | - | - | - | - |  |  |  | - | 87,5 | 2,7 | Guaranteed:-91-dB | 2000/14/EC
| Makita | DUR368A | Cordless Grass Trimmer | ≦ | 2,5 | 1,5 | Metal-4-blade(195150*5) | ISO22867 |  |  |  | 74,7 | 89,2 | 1,0/1,6 | no-load | ISO22868
| Makita | DUR368A | Cordless Grass Trimmer |  | - | - | - | - |  |  |  | - | 89,2 | 1,6 | Guaranteed:-91-dB | 2000/14/EC
| Makita | DUR368A | Cordless Grass Trimmer | ≦ | 2,5 | 1,5 | Plastic blade assy(126642*3) | ISO22867 |  |  |  | 75,1 | 86 | 0,3/0.4 | no-load | ISO22868
| Makita | DUR368A | Cordless Grass Trimmer |  | - | - | - | - |  |  |  | - | 87,5 | 1,1 | Guaranteed:-89-dB | 2000/14/EC
| Makita | DUR368L | Cordless Grass Trimmer | ≦ | 2,5 | 1,5 | Nyroncord(95-M10L)(126674*0) | ISO22867 |  |  |  | 76,4 | 89 | 1,6/1,0 | no-load | ISO22868
| Makita | DUR368L | Cordless Grass Trimmer |  | - | - | - | - |  |  |  | - | 87,5 | 2,7 | Guaranteed:-91-dB | 2000/14/EC
| Makita | DUR368L | Cordless Grass Trimmer | ≦ | 2,5 | 1,5 | Metal-4-blade(195150*5) | ISO22867 |  |  |  | 74,7 | 89,2 | 1,0/1,6 | no-load | ISO22868
| Makita | DUR368L | Cordless Grass Trimmer |  | - | - | - | - |  |  |  | - | 89,2 | 1,6 | Guaranteed:-91-dB | 2000/14/EC
| Makita | DUR368L | Cordless Grass Trimmer | ≦ | 2,5 | 1,5 | Plastic blade assy(126642*3) | ISO22867 |  |  |  | 75,1 | 86 | 0,3/0.4 | no-load | ISO22868
| Makita | DUR368L | Cordless Grass Trimmer |  | - | - | - | - |  |  |  | - | 87,5 | 1,1 | Guaranteed:-89-dB | 2000/14/EC
| Makita | DUR369A | Cordless Grass Trimmer | ≦ | 2,5 | 1,5 | Metal-2-blade(729089*6) | ISO22867(ISO11806-1) |  |  |  | 82,0 | 93,7 | 0,9/0,4 | Uncertaintly：KPA/KWA | ISO22868(ISO11806-1)
| Makita | DUR369A | Cordless Grass Trimmer |  | - | - | - | - |  |  |  | - | 93,7 | 0,4 | Guaranteed:-94-dB | 2000/14/EC
| Makita | DUR369A | Cordless Grass Trimmer | ≦ | 2,5 | 1,5 | Nyroncord(95-M10L)(123556*7) | ISO22867(ISO11806-1) |  |  |  | 80,5 | 93,8 | 2,5/1,8 | Uncertaintly：KPA/KWA | ISO22868(ISO11806-1)/EN50636-2-91
| Makita | DUR369A | Cordless Grass Trimmer |  | - | - | - | - |  |  |  | - | 92,2 | 1,6 | Guaranteed:-94-dB | 2000/14/EC
| Makita | DUR369A | Cordless Grass Trimmer | ≦ | 2,5 | 1,5 | Plastic blade assy(126642*3) | ISO22867(ISO11806-1) |  |  |  | 78,7 | 88,2 | 0,5/0,4 | Uncertaintly：KPA/KWA | ISO22868(ISO11806-1)/EN50636-2-91
| Makita | DUR369A | Cordless Grass Trimmer |  | - | - | - | - |  |  |  | - | 89,3 | 0,8 | Guaranteed:-91-dB | 2000/14/EC
| Makita | DUR369A | Cordless Grass Trimmer | ≦ | 2,5 | 1,5 | Cutter 225(Chisel)(729134*7) | ISO22867(ISO11806-1) |  |  |  | 83,4 | 97,6 | 1,8/1,8 | Uncertaintly：KPA/KWA | ISO22868(ISO11806-1)
| Makita | DUR369L | Cordless Grass Trimmer | ≦ | 2,5 | 1,5 | Metal-2-blade(729089*6) | ISO22867(ISO11806-1) |  |  |  | 82,0 | 93,7 | 0,9/0,4 | Uncertaintly：KPA/KWA | ISO22868(ISO11806-1)/EN50636-2-91
| Makita | DUR369L | Cordless Grass Trimmer |  | - | - | - | - |  |  |  | - | 93,7 | 0,4 | Guaranteed:-94-dB | 2000/14/EC
| Makita | DUR369L | Cordless Grass Trimmer | ≦ | 2,5 | 1,5 | Nyroncord(95-M10L)(123556*7) | ISO22867(ISO11806-1) |  |  |  | 80,5 | 93,8 | 2,5/1,8 | Uncertaintly：KPA/KWA | ISO22868(ISO11806-1)/EN50636-2-91
| Makita | DUR369L | Cordless Grass Trimmer |  | - | - | - | - |  |  |  | - | 92,2 | 1,6 | Guaranteed:-94-dB | 2000/14/EC
| Makita | DUR369L | Cordless Grass Trimmer | ≦ | 2,5 | 1,5 | Plastic blade assy(126642*3) | ISO22867(ISO11806-1) |  |  |  | 78,7 | 88,2 | 0,5/0,4 | Uncertaintly：KPA/KWA | ISO22868(ISO11806-1)/EN50636-2-91
| Makita | DUR369L | Cordless Grass Trimmer |  | - | - | - | - |  |  |  | - | 89,3 | 0,8 | Guaranteed:-91-dB | 2000/14/EC
| Makita | DUR369N | Cordless Grass Trimmer | ≦ | 2,5 | 1,5 | Nyroncord(95-M10L)(123556*7) | ISO22867(ISO11806-1) |  |  |  | 80,6 | 92,2 | 1,7/1,1 | Uncertaintly：KPA/KWA | ISO22868(ISO11806-1)/EN50636-2-91
| Makita | DUR369N | Cordless Grass Trimmer |  | - | - | - | - |  |  |  | - | 92 | 1,5 | Guaranteed:-94-dB | 2000/14/EC
| Makita | DUR640A | Cordless Brushcutter | ≦ | 2,5 | 1,5 | Metal-2-blade(305mm) | ISO22867 |  |  |  | 83,3 | 97,3 | 1,1/2,3 | no-load | ISO22868
| Makita | DUR640A | Cordless Brushcutter |  | - | - | - | - |  |  |  | - | 97,3 | 2,3 | Guaranteed:-100-dB | 2000/14/EC
| Makita | DUR640A | Cordless Brushcutter | ≦ | 2,5 | 1,5 | Metal-3-blade(305mm) | ISO22867 |  |  |  | 87,8 | 100,6 | 0,8/0,9 | no-load | ISO22868
| Makita | DUR640A | Cordless Brushcutter |  | - | - | - | - |  |  |  | - | 100,6 | 0,9 | Guaranteed:-101-dB | 2000/14/EC
| Makita | DUR640A | Cordless Brushcutter | ≦ | 2,5 | 1,5 | Metal-4-blade(255mm) | ISO22867 |  |  |  | 83,7 | 97,7 | 0,8/2,5 | no-load | ISO22868
| Makita | DUR640A | Cordless Brushcutter |  | - | - | - | - |  |  |  | - | 97,7 | 2,5 | Guaranteed:-100-dB | 2000/14/EC
| Makita | DUR640A | Cordless Grass Trimmer | ≦ | 2,5 | 1,5 | Nyloncord(B&F Z5(Spiral φ2.7)(5500/min)) | ISO22867 |  |  |  | 80,9 | 93,5 | 1,9/1,8 | no-load | ISO22868
| Makita | DUR640A | Cordless Grass Trimmer |  | - | - | - | - |  |  |  | - | 93,5 | 1,8 | Guaranteed:-95-dB | 2000/14/EC
| Makita | DUR640A | Cordless Grass Trimmer | ≦ | 2,5 | 1,5 | Plastic-3-blade(305mm) | ISO22867 |  |  |  | 85,2 | 95,5 | 1,7/0,5 | no-load | ISO22868
| Makita | DUR640A | Cordless Grass Trimmer |  | - | - | - | - |  |  |  | - | 95,5 | 0,5 | Guaranteed:-96-dB | 2000/14/EC
| Makita | DUS054 | Cordless Garden Sprayer | ≦ | 2,5 | 1,5 | - | EN62841-1 |  |  | ≦ | 70 | - | 3 | - | EN62841-1
| Makita | DUT130 | Cordless Mixer |  | 2,5 | 1,5 | - | EN62841-2-10 |  | 77 |  | - | - | 3 | no-load with no mixer basket | EN62841-2-10
| Makita | DUT131 | Cordless Mixer | ≦ | 2,5 | 1,5 | - | EN62841-2-10 |  | 77 |  | - | - | 3 | no-load with no mixer basket | EN62841-2-10
| Makita | DUV320 | Cordless Scarifier | ≦ | 2,5 | 1,5 | scarifying blade | EN IEC 62841-4-7 |  |  |  | 75 | - | 3 | no-load | EN IEC 62841-4-7
| Makita | DUV320 | Cordless Scarifier |  | - | - | - | - |  |  |  | - | 85 | 3,8 | Guaranteed:-89-dB | EN IEC 62841-4-7
| Makita | DUV320 | Cordless Scarifier |  | - | - | - | - |  |  |  | - | 85 | 3,8 | Guaranteed:-89-dB | 2000/14/EC
| Makita | DUX18 | Edger Attachment EE400MP | ≦ | 2,5 | 1,5 | - | ISO11789 |  |  |  | 73,8 | 86,8 | 1,4/3,3 | Uncertaintly：KPA/KWA | ISO11789 / 2000/14/EC
| Makita | DUX18 | Edger Attachment EE400MP |  | - | - | - | - |  |  |  | - | 86,8 | 3,3 | Guaranteed:-90-dB | 2000/14/EC
| Makita | DUX18 | Coffee Harvester Attachment EJ400MP |  | 3,4/5,0 | 1,9/1,9 | - | ISO22867(ISO11806-1) |  |  |  | 80,7 | 91,4 | 0,7/1,2 | Uncertaintly：KPA/KWA | ISO22868(ISO11806-1)
| Makita | DUX18 | Coffee Harvester Attachment EJ400MP + LE400MP |  | 4,6/3,2 | 1,5 | - | ISO22867(ISO11806-1) |  |  |  | 78,1 | 91,3 | 0,9/0,6 | Uncertaintly：KPA/KWA | ISO22868(ISO11806-1)
| Makita | DUX18 | Brushcutter Attachment EM407MP | ≦ | 2,5 | 1,5 | - | ISO22867(ISO11806-1) |  |  |  | 83,6 | 98,6 | 3,2/1,5 | Uncertaintly：KPA/KWA | ISO22868(ISO11806-1)
| Makita | DUX18 | Brushcutter Attachment EM407MP |  | - | - | - | - |  |  |  | - | 98,6 | 1,5 | Guaranteed:-100-dB | 2000/14/EC
| Makita | DUX18 | String Trimmer Attachment EM408MP | ≦ | 2,5 | 1,5 | 230mm Blade 4 | ISO22867(ISO11806-1) |  |  |  | 78,7 | 94,0 | 1,2/2,3 | Uncertaintly：KPA/KWA | ISO22868(ISO11806-1) | 230mm Blade 4
| Makita | DUX18 | String Trimmer Attachment EM408MP |  | - | - | - | - |  |  |  | - | 94,0 | 2,3 | Guaranteed:-96-dB | 2000/14/EC
| Makita | DUX18 | String Trimmer Attachment EM408MP | ≦ | 2,5 | 1,5 | Tirmmer head 96-M10L(127541*2) | ISO22867(ISO11806-1) |  |  |  | 77,7 | 91,7 | 1,7/1,2 | Uncertaintly：KPA/KWA | ISO22868(ISO11806-1)/EN50636-2-91 | Tirmmer head 96-M10L(127541*2)
| Makita | DUX18 | String Trimmer Attachment EM408MP |  | - | - | - | - |  |  |  | - | 90,1 | 2,6 | Guaranteed:-93-dB | 2000/14/EC
| Makita | DUX18 | String Trimmer Attachment EM408MP | ≦ | 2,5 | 1,5 | Plastic blade assembly(126642*3) | ISO22867(ISO11806-1) |  |  |  | 79,3 | 90,5 | 1,0/1,3 | Uncertaintly：KPA/KWA | ISO22868(ISO11806-1)/EN50636-2-91 | Plastic blade assembly(126642*3)
| Makita | DUX18 | String Trimmer Attachment EM408MP |  | - | - | - | - |  |  |  | - | 90,6 | 3,1 | Guaranteed:-94-dB | 2000/14/EC
| Makita | DUX18 | String Trimmer Attachment EM409MP | ≦ | 2,5 | 1,5 | Tirmmer head 96-M10L(127541*2) | ISO22867(ISO11806-1) |  |  |  | 78,2 | 92,4 | 2,1/1,2 | Uncertaintly：KPA/KWA | ISO22868(ISO11806-1)/EN50636-2-91 | Tirmmer head 96-M10L(127541*2)
| Makita | DUX18 | String Trimmer Attachment EM409MP |  | - | - | - | - |  |  |  | - | 90,2 | 2,2 | Guaranteed:-93-dB | 2000/14/EC
| Makita | DUX18 | String Trimmer Attachment EM409MP | ≦ | 2,5 | 1,5 | Plastic blade assembly(126642*3) | ISO22867(ISO11806-1) |  |  |  | 79,8 | 91,0 | 0,8/2,0 | Uncertaintly：KPA/KWA | ISO22868(ISO11806-1)/EN50636-2-91 | Plastic blade assembly(126642*3)
| Makita | DUX18 | String Trimmer Attachment EM409MP |  | - | - | - | - |  |  |  | - | 90,7 | 1,4 | Guaranteed:-92-dB | 2000/14/EC
| Makita | DUX18 | Pole Hedge Trimmer Attachment EN401MP |  | 3,1 3,5 | 1,5 | - | EN62841-4-2 |  | - |  | 83 | - | 3 | Uncertaintly：KPA | EN62841-4-2
| Makita | DUX18 | Pole Hedge Trimmer Attachment EN401MP |  | - | - | - | - |  |  |  | - | 94 | 0,8 | Guaranteed:-95-dB | EN62841-4-2
| Makita | DUX18 | Pole Hedge Trimmer Attachment EN401MP |  | - | - | - | - |  |  |  | - | 94,0 | 0,8 | Guaranteed:-95-dB | 2000/14/EC
| Makita | DUX18 | Pole Hedge Trimmer Attachment EN401MP + LE400MP |  | 5,5 3,8 | 1,5 | - | EN62841-4-2 |  | - |  | 80 | - | 3 | Uncertaintly：KPA | EN62841-4-2
| Makita | DUX18 | Pole Hedge Trimmer Attachment EN401MP + LE400MP |  | - | - | - | - |  |  |  | - | 95 | 1,1 | Guaranteed:-96-dB | EN62841-4-2
| Makita | DUX18 | Pole Hedge Trimmer Attachment EN401MP + LE400MP |  | - | - | - | - |  |  |  | - | 95,1 | 1,1 | Guaranteed:-96-dB | 2000/14/EC
| Makita | DUX18 | Pole Hedge Trimmer Attachment EN402MP | ≦ | 2,5 2,6 | 1,5 | no load | EN62841-4-2 |  | - |  | 81 | - | 3 | Uncertaintly：KPA | EN62841-4-2
| Makita | DUX18 | Pole Hedge Trimmer Attachment EN402MP |  | - | - | - | - |  |  |  | - | 91 | 2,2 | Guaranteed:-93-dB | EN62841-4-2
| Makita | DUX18 | Pole Hedge Trimmer Attachment EN402MP |  | - | - | - | - |  |  |  | - | 91,3 | 2,2 | Guaranteed:-93-dB | 2000/14/EC
| Makita | DUX18 | Pole Hedge Trimmer Attachment EN402MP+LE400MP |  | 3,4 3,1 | 1,5 | no load | EN62841-4-2 |  | - |  | 77 | - | 3 | Uncertaintly：KPA | EN62841-4-2
| Makita | DUX18 | Pole Hedge Trimmer Attachment EN402MP+LE400MP |  | - | - | - | - |  |  |  | - | 92 | 2,4 | Guaranteed:-94-dB | EN62841-4-2
| Makita | DUX18 | Pole Hedge Trimmer Attachment EN402MP+LE400MP |  | - | - | - | - |  |  |  | - | 92,5 | 1,6 | Guaranteed:-94-dB | 2000/14/EC
| Makita | DUX18 | Pole Hedge Trimmer Attachment EN410MP |  | 4,3 3,2 | 1,5 | no load | EN62841-4-2 |  | - |  | 79 | - | 3 | Uncertaintly：KPA | EN62841-4-2
| Makita | DUX18 | Pole Hedge Trimmer Attachment EN410MP |  | - | - | - | - |  |  |  | - | 92 | 2,9 | Guaranteed:-95-dB | EN62841-4-2
| Makita | DUX18 | Pole Hedge Trimmer Attachment EN410MP |  | - | - | - | - |  |  |  | - | 91,6 | 2,9 | Guaranteed:-95-dB | 2000/14/EC
| Makita | DUX18 | Pole Hedge Trimmer Attachment EN410MP + LE400MP |  | 4,3 3,7 | 1,5 | - | EN62841-4-2 |  | - |  | 76 | - | 3 | Uncertaintly：KPA | EN62841-4-2
| Makita | DUX18 | Pole Hedge Trimmer Attachment EN410MP + LE400MP |  | - | - | - | - |  |  |  | - | 90 | 2,4 | Guaranteed:-92-dB | EN62841-4-2
| Makita | DUX18 | Pole Hedge Trimmer Attachment EN410MP + LE400MP |  | - | - | - | - |  |  |  | - | 90,0 | 2,4 | Guaranteed:-92-dB | 2000/14/EC
| Makita | DUX18 | Ground Trimmer Attachment EN420MP |  | 2,9 3,0 | 1,5 | - | EN62841-4-2 |  | - |  | 82 | - | 3 | Uncertaintly：KPA | EN62841-4-2
| Makita | DUX18 | Ground Trimmer Attachment EN420MP |  | - | - | - | - |  |  |  | - | 93 | 1,0 | Guaranteed:-94-dB | EN62841-4-2
| Makita | DUX18 | Ground Trimmer Attachment EN420MP |  | - | - | - | - |  |  |  | - | 93,1 | 1,0 | Guaranteed:-94-dB | 2000/14/EC
| Makita | DUX18 | Ground Trimmer Attachment EN422MP | ≦ | 2,5 2,7 | 1,5 | no load | EN62841-4-2 |  | - |  | 80 | - | 3 | Uncertaintly：KPA | EN62841-4-2
| Makita | DUX18 | Ground Trimmer Attachment EN422MP |  | - | - | - | - |  |  |  | - | 90 | 2,0 | Guaranteed:-92-dB | EN62841-4-2
| Makita | DUX18 | Ground Trimmer Attachment EN422MP |  | - | - | - | - |  |  |  | - | 91,1 | 2,2 | Guaranteed:-93-dB | 2000/14/EC
| Makita | DUX18 | Ground Trimmer Attachment EN422MP+LE400MP |  | - | - | - | - |  |  |  | - | 92,6 | 2,5 | Guaranteed:-95-dB | 2000/14/EC
| Makita | DUX18 | Ground Trimmer Attachment EN424MP | ≦ | 2,5 | 1,5 | no load | EN62841-1 |  |  |  | 75 | 86 | 3 | Uncertaintly：KPA/KWA | EN62841-1
| Makita | DUX18 | Ground Trimmer Attachment (lawnmower) EN424MP |  | - | - | - | - |  |  |  | - | 85,3 | 1,9 | Guaranteed:-88-dB | 2000/14/EC
| Makita | DUX18 | Pole Saw Attachment EY401MP | ≦ | 2,5 | 1,5 | guide bar : 255mm / chain : 91VXL | ISO22867(ISO11680-1) |  |  |  | 87 | 102 | 3 | Uncertaintly：KPA/KWA | ISO22868(ISO11680-1) | guide bar : 255mm / chain : 91VXL
| Makita | DUX18 | Pole Saw Attachment EY401MP + LE400MP | ≦ | 2,5 | 1,5 | guide bar : 255mm / chain : 91VXL | ISO22867(ISO11680-1) |  |  |  | 87 | 102 | 3 | Uncertaintly：KPA/KWA | ISO22868(ISO11680-1) | guide bar : 255mm / chain : 91VXL
| Makita | DUX18 | Pole Saw Attachment EY402MP | ≦ | 2,7 2,5 | 1,5 | guide bar : 250mm / chain:90PX | ISO22867(ISO11680-1) |  |  |  | 93 | 102 | 3 | Uncertaintly：KPA/KWA | ISO22868(ISO11680-1)
| Makita | DUX18 | Pole Saw Attachment EY402MP | ≦ | 2,9 2,5 | 1,5 | guide bar : 250mm / chain:91PX | ISO22867(ISO11680-1) |  |  |  | 93 | 102 | 3 | Uncertaintly：KPA/KWA | ISO22868(ISO11680-1)
| Makita | DUX18 | Pole Saw Attachment EY403MP | ≦ | 3,2 2,5 | 1,5 | guide bar : 300mm / chain:90PX | ISO22867(ISO11680-1) |  |  |  | 93 | 104 | 3 | Uncertaintly：KPA/KWA | ISO22868(ISO11680-1)
| Makita | DUX18 | Pole Saw Attachment EY403MP | ≦ | 3,7 2,5 | 1,5 | guide bar : 300mm / chain:91PX | ISO22867(ISO11680-1) |  |  |  | 94 | 103 | 3 | Uncertaintly：KPA/KWA | ISO22868(ISO11680-1)
| Makita | DUX18 | Pole Saw Attachment EY402MP + LE400MP | ≦ | 2,5 | 1,5 | guide bar : 250mm / chain:90PX | ISO22867(ISO11680-1) |  |  |  | 93 | 102 | 3 | Uncertaintly：KPA/KWA | ISO22868(ISO11680-1) | without LE400MP
| Makita | DUX18 | Pole Saw Attachment EY402MP + LE400MP | ≦ | 2,5 | 1,5 | guide bar : 250mm / chain:91PX | ISO22867(ISO11680-1) |  |  |  | 93 | 102 | 3 | Uncertaintly：KPA/KWA | ISO22868(ISO11680-1) | without LE400MP
| Makita | DUX18 | Pole Saw Attachment EY403MP + LE400MP | ≦ | 2,5 | 1,5 | guide bar : 300mm / chain:90PX | ISO22867(ISO11680-1) |  |  |  | 93 | 104 | 3 | Uncertaintly：KPA/KWA | ISO22868(ISO11680-1) | without LE400MP
| Makita | DUX18 | Pole Saw Attachment EY403MP + LE400MP | ≦ | 2,6 2,5 | 1,5 | guide bar : 300mm / chain:91PX | ISO22867(ISO11680-1) |  |  |  | 94 | 103 | 3 | Uncertaintly：KPA/KWA | ISO22868(ISO11680-1) | without LE400MP
| Makita | DUX18 | Cultivator Attachment KR400MP | ≦ | 2,5 | 1,5 | - | EN709 |  |  |  | 73,0 | 83,4 | 3,2/2,7 | Uncertaintly：KPA/KWA | EN709
| Makita | DUX18 | Cultivator Attachment KR401MP | ≦ | 2,5 | 1,5 | - | EN709 |  |  |  | 73,6 | 83,2 | 3,8/2,9 | Uncertaintly：KPA/KWA | EN709
| Makita | DUX18 | Power Brush Attachment BR400MP | ≦ | 2,5 | 1,5 | - | EN60335-2-72 |  |  |  | 76,0 | 86,8 | 1,3/1,2 | Uncertaintly：KPA/KWA | EN60335-2-72 | Lp at Operators ear
| Makita | DUX18 | Power Sweep Attachment SW400MP | ≦ | 2,6 2,5 | 1,5 | - | EN60335-2-72 |  |  |  | 76,2 | 85,8 | 0,2/0,7 | Uncertaintly：KPA/KWA | EN60335-2-72 | Lp at Operators ear
| Makita | DUX18 | Pump Attachment PF400MP | ≦ | 2,5 | 1,5 | Load (Suck up water) | ISO22867 |  |  |  | 70 | 86 | 2,5 | Uncertaintly：KPA/KWA | ISO20361
| Makita | DUX18 | Pump Attachment PF400MP |  | - | - | - | - |  |  |  | - | 86,4 | 1,7 | Guaranteed:-88-dB | 2000/14/EC
| Makita | DUX18 | Snow Blower Attachment SN400MP | ≦ | 2,5 | 1,5 | no load(on the ground) | ISO8437-4 |  | - |  | 78 | - | 3 |  | ISO11201(ISO8437-4)
| Makita | DUX18 | Snow Blower Attachment SN400MP |  | - | - | - | - |  |  |  | - | 90 | 2,0 | Guaranteed:-92-dB | ISO3744(ISO8437-4) 2000/14/EC
| Makita | DUX18 | Blower Attachment UB400MP |  | 4,2 2,8 | 2,2 1,2 | - | EN50636-2-100 |  |  |  | 85,3 | 99,5 | 1,7/1,2 | Uncertaintly：KPA/KWA | EN50636-2-100
| Makita | DUX18 | Blower Attachment UB400MP |  | - | - | - | - |  |  |  | - | 99,5 | - | Guaranteed:-101-dB | 2000/14/EC
| Makita | DUX18 | Blower Attachment UB401MP | ≦ | 2,8 2,5 | 1,6 1,5 | - | EN50636-2-100 |  |  |  | 81,2 | 90,9 | 1,1/1,3 | Uncertaintly：KPA/KWA | EN50636-2-100
| Makita | DUX18 | Blower Attachment UB401MP |  | - | - | - | - |  |  |  | - | 90,9 | 1,3 | Guaranteed:-92-dB | 2000/14/EC
| Makita | DUX18 | Blower Attachment UB402MP | ≦ | 2,5 | 1,5 | - | EN50636-2-100 |  |  |  | 80,4 | 90,4 | 1,7/1,8 | Uncertaintly：KPA/KWA | EN50636-2-100
| Makita | DUX18 | Blower Attachment UB402MP |  | - | - | - | - |  |  |  | - | 90,6 | 1,6 | Guaranteed:-92-dB | 2000/14/EC
| Makita | DUX18 | Blower Attachment UB403MP | ≦ | 2,5 | 1,5 | adapter pipe(412833*5)+flat nozzle(456958*5) short | EN IEC 62841-4-6 |  | - |  | 87 | - | 3 | Uncertaintly：KPA | EN IEC 62841-4-6
| Makita | DUX18 | Blower Attachment UB403MP |  | - | - | - | - |  |  |  | - | 97 | 2,1 | Guaranteed:-99-dB | EN IEC 62841-4-6
| Makita | DUX18 | Blower Attachment UB403MP |  | - | - | - | - |  |  |  | - | 94,4 | 2,6 | Guaranteed:-97-dB | 2000/14/EC+2024/1208/EU
| Makita | DUX18 | Blower Attachment UB403MP | ≦ | 2,5 | 1,5 | gutter nozzle+extend pipe 1pc (191B02*0) | EN IEC 62841-4-6 |  | - |  | 95 | - | 3 | Uncertaintly：KPA | EN IEC 62841-4-6
| Makita | DUX18 | Blower Attachment UB403MP |  | - | - | - | - |  |  |  | - | 97 | 2,1 | Guaranteed:-100-dB | EN IEC 62841-4-6
| Makita | DUX18 | Weeding Attachment WA400MP | ≦ | 2,8 2,5 | 1,5 | cultivator blade 170(725325*8) | ISO22867(ISO11806-1) |  | - |  | 73 | 88 | 3 | Uncertaintly：KPA/KWA | ISO22868(ISO11806-1) | weeding blade 220(725323*2)
| Makita | DUX18 | Weeding Attachment WA400MP |  | - | - | - | - |  | - |  | - | 87,6 | 2,5 | Guaranteed:-90-dB | 2000/14/EC | weeding blade 220(725323*2)
| Makita | DUX60 | Edger Attachment EE400MP | ≦ ≦ | 2,5 2,5 | 1,5 1,5 | - | ISO11789 |  |  |  | 74,8 | 88,2 | 1,5/2,6 | Uncertaintly：KPA/KWA | ISO11789
| Makita | DUX60 | Edger Attachment EE400MP |  | - | - | - | - |  |  |  | - | 88,2 | - | Guaranteed:-91-dB | 2000/14/EC
| Makita | DUX60 | Brushcutter Attachment EM401MP | ≦ | 3,0 2,5 | 1,5 1,5 | - | EN11806 |  |  |  | 78,5 | 90,2 | 1,0/1,5 | Uncertaintly：KPA/KWA | EN11806
| Makita | DUX60 | Brushcutter Attachment EM401MP |  | - | - | - | - |  |  |  | - | 90,2 | - | Guaranteed:-92-dB | 2000/14/EC
| Makita | DUX60 | String Trimmer Attachment EM401MP | ≦ | 5,0 2,5 | 1,5 1,5 | - | EN50636-2-91 |  |  |  | 84,3 | 93,3 | 0.6/1,6 | Uncertaintly：KPA/KWA | EN50636-2-91
| Makita | DUX60 | String Trimmer Attachment EM401MP |  | - | - | - | - |  |  |  | - | 93,7 | 1,5 | Guaranteed:-96-dB | 2000/14/EC
| Makita | DUX60 | String Trimmer Attachment EM401MP | ≦ | 3,4 2,5 | 1,5 1,5 | Tirmmer Head Assembly 96-M10L(122E53*0) | ISO22867(ISO11806-1) |  |  |  | 79,8 | 93,0 | 1,9/2,0 | Uncertaintly：KPA/KWA | ISO22868(ISO11806-1)/EN50636-2-91
| Makita | DUX60 | String Trimmer Attachment EM401MP | ≦ ≦ | 2,5 2,5 | 1,5 1,5 | - | EN50636-2-91 |  |  |  | 77,0 | 88,5 | 1,7/1,8 | Uncertaintly：KPA/KWA | EN50636-2-91
| Makita | DUX60 | String Trimmer Attachment EM401MP |  | - | - | - | - |  |  |  | - | 92,3 | 2,0 | Guaranteed:-95-dB | 2000/14/EC
| Makita | DUX60 | Brushcutter Attachment EM404MP | ≦ | 3,0 2,5 | 1,5 1,5 | - | EN11806 |  |  |  | 82,5 | 93,3 | 2,2/2,9 | Uncertaintly：KPA/KWA | EN11806
| Makita | DUX60 | Brushcutter Attachment EM404MP |  | - | - | - | - |  |  |  | - | 93,3 | - | Guaranteed:-96-dB | 2000/14/EC
| Makita | DUX60 | String Trimmer Attachment EM404MP | ≦ | 3,0 2,5 | 1,5 1,5 | - | EN50636-2-91 |  |  |  | 84,7 | 92,8 | 2,3/1,6 | Uncertaintly：KPA/KWA | EN50636-2-91
| Makita | DUX60 | String Trimmer Attachment EM404MP |  | - | - | - | - |  |  |  | - | 91,6 | 1,5 | Guaranteed:-94-dB | 2000/14/EC
| Makita | DUX60 | String Trimmer Attachment EM404MP | ≦ ≦ | 2,5 2,5 | 1,5 1,5 | - | EN50636-2-91 |  |  |  | 76,0 | 87,7 | 1,8/1,5 | Uncertaintly：KPA/KWA | EN50636-2-91
| Makita | DUX60 | String Trimmer Attachment EM404MP |  | - | - | - | - |  |  |  | - | 89,0 | 1,2 | Guaranteed:-91-dB | 2000/14/EC
| Makita | DUX60 | String Trimmer Attachment EM406MP | ≦ | 2,5 2,5 | 1,5 1,5 | - | EN50636-2-91 |  |  |  | 84,7 | 93,5 | 2,5/2,2 | Uncertaintly：KPA/KWA | EN50636-2-91
| Makita | DUX60 | String Trimmer Attachment EM406MP |  | - | - | - | - |  |  |  | - | 91,8 | 1,7 | Guaranteed:-96-dB | 2000/14/EC
| Makita | DUX60 | String Trimmer Attachment EM406MP | ≦ | 4,0 2,5 | 1,5 1,5 | - | EN50636-2-91 |  |  |  | 77,0 | 85,6 | 1,9/2,0 | Uncertaintly：KPA/KWA | EN50636-2-91
| Makita | DUX60 | String Trimmer Attachment EM406MP |  | - | - | - | - |  |  |  | - | 89,1 | 1,1 | Guaranteed:-91-dB | 2000/14/EC
| Makita | DUX60 | Brushcutter Attachment EM407MP | ≦ | 2,5 | 1,5 | - | ISO22867(ISO11806-1) |  |  |  | 83,2 | 99,3 | 3,9/2,5 | Uncertaintly：KPA/KWA | ISO22868(ISO11806-1)
| Makita | DUX60 | Brushcutter Attachment EM407MP |  | - | - | - | - |  |  |  | - | 99,3 | 2,5 | Guaranteed:-102-dB | 2000/14/EC
| Makita | DUX60 | String Trimmer Attachment EM408MP | ≦ | 2,5 | 1,5 | 230mm Blade 4 | ISO22867(ISO11806-1) |  |  |  | 79,9 | 94,5 | 2,6/2,0 | Uncertaintly：KPA/KWA | ISO22868(ISO11806-1) | 230mm Blade 4
| Makita | DUX60 | String Trimmer Attachment EM408MP |  | - | - | - | - |  |  |  | - | 94,5 | 2,0 | Guaranteed:-96-dB | 2000/14/EC
| Makita | DUX60 | String Trimmer Attachment EM408MP | ≦ | 2,5 | 1,5 | Tirmmer head 96-M10L(127541*2) | ISO22867(ISO11806-1) |  |  |  | 79,0 | 91,8 | 2,6/1,7 | Uncertaintly：KPA/KWA | ISO22868(ISO11806-1)/EN50636-2-91 | Tirmmer head 96-M10L(127541*2)
| Makita | DUX60 | String Trimmer Attachment EM408MP |  | - | - | - | - |  |  |  | - | 90,9 | 1,4 | Guaranteed:-93-dB | 2000/14/EC
| Makita | DUX60 | String Trimmer Attachment EM408MP | ≦ | 2,5 | 1,5 | Plastic blade assembly(126642*3) | ISO22867(ISO11806-1) |  |  |  | 80,1 | 91,0 | 0,7/1,6 | Uncertaintly：KPA/KWA | ISO22868(ISO11806-1)/EN50636-2-91 | Plastic blade assembly(126642*3)
| Makita | DUX60 | String Trimmer Attachment EM408MP |  | - | - | - | - |  |  |  | - | 90,9 | 2,0 | Guaranteed:-93-dB | 2000/14/EC
| Makita | DUX60 | String Trimmer Attachment EM409MP | ≦ | 2,5 | 1,5 | Tirmmer head 96-M10L(127541*2) | ISO22867(ISO11806-1) |  |  |  | 79,9 | 92,7 | 2,3/0,9 | Uncertaintly：KPA/KWA | ISO22868(ISO11806-1)/EN50636-2-91 | Tirmmer head 96-M10L(127541*2)
| Makita | DUX60 | String Trimmer Attachment EM409MP |  | - | - | - | - |  |  |  | - | 91,8 | 1,0 | Guaranteed:-93-dB | 2000/14/EC
| Makita | DUX60 | String Trimmer Attachment EM409MP | ≦ | 2,5 | 1,5 | Plastic blade assembly(126642*3) | ISO22867(ISO11806-1) |  |  |  | 80,3 | 91,2 | 0,9/2,2 | Uncertaintly：KPA/KWA | ISO22868(ISO11806-1)/EN50636-2-91 | Plastic blade assembly(126642*3)
| Makita | DUX60 | String Trimmer Attachment EM409MP |  | - | - | - | - |  |  |  | - | 91,3 | 2,7 | Guaranteed:-94-dB | 2000/14/EC
| Makita | DUX60 | Pole Hedge Trimmer Attachment EN401MP |  | 8,7 4,2 | 1,5 1,5 | - | EN62841-4-2 |  | - |  | 85 | - | 3 | Uncertaintly：KPA | EN62841-4-2
| Makita | DUX60 | Pole Hedge Trimmer Attachment EN401MP |  | - | - | - | - |  |  |  | - | 93 | 0,7 | Guaranteed:-93-dB | EN62841-4-2
| Makita | DUX60 | Pole Hedge Trimmer Attachment EN401MP |  | - | - | - | - |  |  |  | - | 92,6 | 0,7 | Guaranteed:-93-dB | 2000/14/EC
| Makita | DUX60 | Pole Hedge Trimmer Attachment EN401MP + LE400MP |  | 5,9 4,4 | 1,5 1,5 | - | EN62841-4-2 |  | - |  | 82 | - | 3 | Uncertaintly：KPA | EN62841-4-2
| Makita | DUX60 | Pole Hedge Trimmer Attachment EN401MP + LE400MP |  | - | - | - | - |  |  |  | - | 93 | 1,1 | Guaranteed:-94-dB | EN62841-4-2
| Makita | DUX60 | Pole Hedge Trimmer Attachment EN401MP + LE400MP |  | - | - | - | - |  |  |  | - | 92,8 | 1,1 | Guaranteed:-94-dB | 2000/14/EC
| Makita | DUX60 | Pole Hedge Trimmer Attachment EN402MP | ≦ | 2,5 2,5 | 1,5 | no load | EN62841-4-2 |  | - |  | 82 | - | 3 | Uncertaintly：KPA | EN62841-4-2
| Makita | DUX60 | Pole Hedge Trimmer Attachment EN402MP |  | - | - | - | - |  |  |  | - | 92 | 2,5 | Guaranteed:-94-dB | EN62841-4-2
| Makita | DUX60 | Pole Hedge Trimmer Attachment EN402MP |  | - | - | - | - |  |  |  | - | 91,9 | 2,7 | Guaranteed:-95-dB | 2000/14/EC
| Makita | DUX60 | Pole Hedge Trimmer Attachment EN402MP+LE400MP |  | 4,4 2,7 | 1,5 | no load | EN62841-4-2 |  | - |  | 79 | - | 3 | Uncertaintly：KPA | EN62841-4-2
| Makita | DUX60 | Pole Hedge Trimmer Attachment EN402MP+LE400MP |  | - | - | - | - |  |  |  | - | 93 | 1,9 | Guaranteed:-95-dB | EN62841-4-2
| Makita | DUX60 | Pole Hedge Trimmer Attachment EN402MP+LE400MP |  | - | - | - | - |  |  |  | - | 92,9 | 2,0 | Guaranteed:-95-dB | 2000/14/EC
| Makita | DUX60 | Pole Hedge Trimmer Attachment EN410MP |  | 5,8 3,4 | 1,5 1,5 | - | EN62841-4-2 |  | - |  | 81 | - | 3 | Uncertaintly：KPA | EN62841-4-2
| Makita | DUX60 | Pole Hedge Trimmer Attachment EN410MP |  | - | - | - | - |  |  |  | - | 88 | 2,2 | Guaranteed:-90-dB | EN62841-4-2
| Makita | DUX60 | Pole Hedge Trimmer Attachment EN410MP |  | - | - | - | - |  |  |  | - | 88,2 | 2,2 | Guaranteed:-90-dB | 2000/14/EC
| Makita | DUX60 | Pole Hedge Trimmer Attachment EN410MP + LE400MP |  | 4,6 2,8 | 1,5 1,5 | - | EN62841-4-2 |  | - |  | 79 | - | 3 | Uncertaintly：KPA | EN62841-4-2
| Makita | DUX60 | Pole Hedge Trimmer Attachment EN410MP + LE400MP |  | - | - | - | - |  |  |  | - | 88 | 2,7 | Guaranteed:-91-dB | EN62841-4-2
| Makita | DUX60 | Pole Hedge Trimmer Attachment EN410MP + LE400MP |  | - | - | - | - |  |  |  | - | 88,3 | 2,7 | Guaranteed:-91-dB | 2000/14/EC
| Makita | DUX60 | Ground Trimmer Attachment EN420MP |  | 6,7 4,2 | 1,5 1,5 | - | EN62841-4-2 |  | - |  | 84 | - | 3 | Uncertaintly：KPA | EN62841-4-2
| Makita | DUX60 | Ground Trimmer Attachment EN420MP |  | - | - | - | - |  |  |  | - | 94 | 0,7 | Guaranteed:-95-dB | EN62841-4-2
| Makita | DUX60 | Ground Trimmer Attachment EN420MP |  | - | - | - | - |  |  |  | - | 94,0 | 0,7 | Guaranteed:-95-dB | 2000/14/EC
| Makita | DUX60 | Ground Trimmer Attachment EN421MP |  | 6,5 4,0 | 1,5 1,5 | - | ISO10517 |  |  |  | 84,0 | 94,0 | 0,8/0,7 | Uncertaintly：KPA/KWA | ISO10517
| Makita | DUX60 | Ground Trimmer Attachment EN421MP |  | - | - | - | - |  |  |  | - | 94,0 | - | Guaranteed:-95-dB | 2000/14/EC
| Makita | DUX60 | Ground Trimmer Attachment EN422MP | ≦ | 2,5 2,6 | 1,5 | no load | EN62841-4-2 |  | - |  | 81 | - | 3 | Uncertaintly：KPA | EN62841-4-2
| Makita | DUX60 | Ground Trimmer Attachment EN422MP |  | - | - | - | - |  |  |  | - | 91 | 1,8 | Guaranteed:-93-dB | EN62841-4-2
| Makita | DUX60 | Ground Trimmer Attachment EN422MP |  | - | - | - | - |  |  |  | - | 91,4 | 1,9 | Guaranteed:-93-dB | 2000/14/EC
| Makita | DUX60 | Ground Trimmer Attachment EN422MP+LE400MP |  | - | - | - | - |  |  |  | - | 92,7 | 1,8 | Guaranteed:-95-dB | 2000/14/EC
| Makita | DUX60 | Ground Trimmer Attachment EN424MP | ≦ | 2,5 | 1,5 | no load | EN62841-1 |  |  |  | 77 | 86 | 3 | Uncertaintly：KPA/KWA | EN62841-1
| Makita | DUX60 | Ground Trimmer Attachment (lawnmower) EN424MP |  | - | - | - | - |  |  |  | - | 86,6 | 1,2 | Guaranteed:-88-dB | 2000/14/EC
| Makita | DUX60 | Pole Saw Attachment EY401MP | ≦ | 2,5 2,5 | 1,5 1,5 | - | ISO11680-1 |  |  |  | 92,5 | 101,9 | 1,4/1,4 | Uncertaintly：KPA/KWA | ISO11680-1
| Makita | DUX60 | Pole Saw Attachment EY401MP + LE400MP | ≦ | 5,5 2,5 | 1,5 1,5 | - | ISO11680-1 |  |  |  | 86,6 | 101,2 | 1,0/1,0 | Uncertaintly：KPA/KWA | ISO11680-1
| Makita | DUX60 | Pole Saw Attachment EY402MP | ≦ | 2,7 2,5 | 1,5 | guide bar : 250mm / chain:90PX | ISO22867(ISO11680-1) |  |  |  | 94 | 104 | 3 | Uncertaintly：KPA/KWA | ISO22868(ISO11680-1)
| Makita | DUX60 | Pole Saw Attachment EY402MP | ≦ | 2,5 | 1,5 | guide bar : 250mm / chain:91PX | ISO22867(ISO11680-1) |  |  |  | 97 | 103 | 3 | Uncertaintly：KPA/KWA | ISO22868(ISO11680-1)
| Makita | DUX60 | Pole Saw Attachment EY403MP | ≦ | 2,7 2,5 | 1,5 | guide bar : 300mm / chain:90PX | ISO22867(ISO11680-1) |  |  |  | 96 | 105 | 3 | Uncertaintly：KPA/KWA | ISO22868(ISO11680-1)
| Makita | DUX60 | Pole Saw Attachment EY403MP | ≦ | 3,0 2,5 | 1,5 | guide bar : 300mm / chain:91PX | ISO22867(ISO11680-1) |  |  |  | 96 | 105 | 3 | Uncertaintly：KPA/KWA | ISO22868(ISO11680-1)
| Makita | DUX60 | Pole Saw Attachment EY402MP + LE400MP | ≦ | 2,5 | 1,5 | guide bar : 250mm / chain:90PX | ISO22867(ISO11680-1) |  |  |  | 94 | 104 | 3 | Uncertaintly：KPA/KWA | ISO22868(ISO11680-1) | without LE400MP
| Makita | DUX60 | Pole Saw Attachment EY402MP + LE400MP | ≦ | 2,5 | 1,5 | guide bar : 250mm / chain:91PX | ISO22867(ISO11680-1) |  |  |  | 97 | 103 | 3 | Uncertaintly：KPA/KWA | ISO22868(ISO11680-1) | without LE400MP
| Makita | DUX60 | Pole Saw Attachment EY403MP + LE400MP | ≦ | 3,0 2,5 | 1,5 | guide bar : 300mm / chain:90PX | ISO22867(ISO11680-1) |  |  |  | 96 | 105 | 3 | Uncertaintly：KPA/KWA | ISO22868(ISO11680-1) | without LE400MP
| Makita | DUX60 | Pole Saw Attachment EY403MP + LE400MP | ≦ | 3,4 2,5 | 1,5 | guide bar : 300mm / chain:91PX | ISO22867(ISO11680-1) |  |  |  | 96 | 105 | 3 | Uncertaintly：KPA/KWA | ISO22868(ISO11680-1) | without LE400MP
| Makita | DUX60 | Coffee Harvester Attachment EJ400MP |  | 4,0 3,0 | 1,5 1,5 | - | ISO10517 |  |  |  | 87,4 | 94,5 | 1,4/1,3 | Uncertaintly：KPA/KWA | ISO10517
| Makita | DUX60 | Coffee Harvester Attachment EJ400MP + LE400MP |  | 4,5 3,0 | 1,5 1,5 | - | ISO10517 |  |  |  | 85,6 | 95,5 | 1,0/1,3 | Uncertaintly：KPA/KWA | ISO10517
| Makita | DUX60 | Cultivator Attachment KR400MP | ≦ ≦ | 2,5 2,5 | 1,5 1,5 | - | EN709 |  |  |  | 76,7 | 84,2 | 2,2/1,0 | Uncertaintly：KPA/KWA | EN709
| Makita | DUX60 | Cultivator Attachment KR401MP | ≦ ≦ | 2,5 2,5 | 1,5 1,5 | - | EN709 |  |  |  | 73,1 | 84,2 | 1,4/1,8 | Uncertaintly：KPA/KWA | EN709
| Makita | DUX60 | Power Brush Attachment BR400MP | ≦ ≦ | 2,5 2,5 | 1,5 1,5 | - | EN60335-2-72 |  |  |  | 79,5 | 89,0 | 0,9/0,7 | Uncertaintly：KPA/KWA | EN60335-2-72 | Lp at Operators ear
| Makita | DUX60 | Power Sweep Attachment SW400MP |  | 2,6 2,6 | 1,5 1,5 | - | EN60335-2-72 |  |  |  | 80.1 | 88,8 | 1,8/0,7 | Uncertaintly：KPA/KWA | EN60335-2-72 | Lp at Operators ear
| Makita | DUX60 | Pump Attachment PF400MP | ≦ | 2,5 | 1,5 | Load (Suck up water) | ISO22867 |  |  |  | 72 | 87 | 3,9 | Uncertaintly：KPA/KWA | ISO20361
| Makita | DUX60 | Pump Attachment PF400MP |  | - | - | - | - |  |  |  | - | 87,2 | 3,0 | Guaranteed:-90-dB | 2000/14/EC
| Makita | DUX60 | Snow Blower Attachment SN400MP | ≦ | 2,5 | 1,5 | no load(on the ground) | ISO8437-4 |  | - |  | 77 | - | 3 |  | ISO11201(ISO8437-4)
| Makita | DUX60 | Snow Blower Attachment SN400MP |  | - | - | - | - |  |  |  | - | 91 | 2,2 | Guaranteed:-93-dB | ISO3744(ISO8437-4) 2000/14/EC
| Makita | DUX60 | Blower Attachment UB400MP | ≦ | 4,5 2,5 | 2,0 1,5 | - | EN50636-2-100 |  |  |  | 89,8 | 100,4 | 0,4/0,8 | Uncertaintly：KPA/KWA | EN50636-2-100
| Makita | DUX60 | Blower Attachment UB400MP |  | - | - | - | - |  |  |  | - | 100,4 | - | Guaranteed:-101-dB | 2000/14/EC
| Makita | DUX60 | Blower Attachment UB400MP |  | - | - | - | - |  | - |  | 96,4 | 105,3 | 2,4/1,6 | Uncertaintly：KPA/KWA | EN50636-2-100
| Makita | DUX60 | Blower Attachment UB400MP |  | - | - | - | - |  |  |  | - | 104,0 | 1,7 | Guaranteed:-106-dB | 2000/14/EC
| Makita | DUX60 | Blower Attachment UB401MP | ≦ | 3,6 2,5 | 1,7 1,5 | - | EN50636-2-100 |  |  |  | 83,4 | 94,1 | 1,1/0,8 | Uncertaintly：KPA/KWA | EN50636-2-100
| Makita | DUX60 | Blower Attachment UB401MP |  | - | - | - | - |  |  |  | - | 94,1 | 0,8 | Guaranteed:-95-dB | 2000/14/EC
| Makita | DUX60 | Blower Attachment UB401MP |  | - | - | - | - |  | - |  | 85,1 | 97,0 | 2,1/1,7 | Uncertaintly：KPA/KWA | EN50636-2-100
| Makita | DUX60 | Blower Attachment UB401MP |  | - | - | - | - |  |  |  | - | 95,9 | 2,1 | Guaranteed:-98-dB | 2000/14/EC
| Makita | DUX60 | Blower Attachment UB402MP | ≦ | 2,5 | 1,5 | - | EN50636-2-100 |  |  |  | 80,5 | 90,2 | 1,6/1,7 | Uncertaintly：KPA/KWA | EN50636-2-100
| Makita | DUX60 | Blower Attachment UB402MP |  | - | - | - | - |  |  |  | - | 90,5 | 1,7 | Guaranteed:-92-dB | 2000/14/EC
| Makita | DUX60 | Blower Attachment UB403MP | ≦ | 2,5 | 1,5 | adapter pipe(412833*5)+extend nozzle(456957*7) short | EN IEC 62841-4-6 |  | - |  | 90 | - | 3 | Uncertaintly：KPA | EN IEC 62841-4-6
| Makita | DUX60 | Blower Attachment UB403MP |  | - | - | - | - |  |  |  | - | 100 | 2,0 | Guaranteed:-102-dB | EN IEC 62841-4-6
| Makita | DUX60 | Blower Attachment UB403MP |  | - | - | - | - |  |  |  | - | 97,3 | 2,4 | Guaranteed:-100-dB | 2000/14/EC+2024/1208/EU
| Makita | DUX60 | Blower Attachment UB403MP |  | 2,8 2,8 | 1,5 | gutter nozzle+extend pipe 1pc (191B02*0) | EN IEC 62841-4-6 |  | - |  | 100 | - | 3 | Uncertaintly：KPA | EN IEC 62841-4-6
| Makita | DUX60 | Blower Attachment UB403MP |  | - | - | - | - |  |  |  | - | 101 | 2,0 | Guaranteed:-103-dB | EN IEC 62841-4-6
| Makita | DUX60 | Weeding Attachment WA400MP |  | 3,0 2,7 | 1,5 | cultivator blade 170(725325*8) | ISO22867(ISO11806-1) |  | - |  | 74 | 88 | 3 | Uncertaintly：KPA/KWA | ISO22868(ISO11806-1) | weeding blade 220(725323*2)
| Makita | DUX60 | Weeding Attachment WA400MP |  | - | - | - | - |  | - |  | - | 87,7 | 2,2 | Guaranteed:-90-dB | 2000/14/EC | weeding blade 220(725323*2)
| Makita | DVC150L(DVC151L) | Corded and Cordless Vacuum Cleaner | ≦ | 2,5 | 1,5 | - | 60335-2-69 |  |  |  | 75 | - | 2,5 | Vaccum-test-carpet | 60335-2-69
| Makita | DVC152L(DVC153L DVC154L) | Cordless Vacuum Cleaner | ≦ | 2,5 | 1,5 | - | 60335-2-69 |  |  | ≦ | 70 | - | 2,5 | Vaccum-test-carpet | 60335-2-69
| Makita | DVC155L(DVC156L DVC157L) | Cordless Vacuum Cleaner | ≦ | 2,5 | 1,5 | - | 60335-2-69 |  |  | ≦ | 70 | - | 2,5 | Vaccum-test-carpet | 60335-2-69 | vacuum mode,wide nozzle high mode
| Makita | DVC260 | Cordless Backpack Vacuum Cleaner | ≦ | 2,5 | 1,5 | - | 60335-2-69 |  |  | ≦ | 70 | - | 2,5 | Vaccum-test-carpet | 60335-2-69,60704-2-1
| Makita | DVC261 DVC265 | Cordless Backpack Vacuum Cleaner | ≦ | 2,5 | 1,5 | - | 60335-2-69 |  |  | ≦ | 70 | - | 2,5 | Vaccum-test-carpet | 60335-2-69,60704-2-1
| Makita | DVC350 | Cordless Vacuum Cleaner | ≦ | 2,5 | 1,5 | Operation-without-load | 60745-1 |  |  |  | 84 | 95 | 3 | no-load | 60745-1 | BLOWER MODE
| Makita | DVC560 | Cordless Uplight Cleaner | ≦ | 2,5 | 1,5 | - | 60335-2-69 |  |  | ≦ | 70 | - | 2,5 | Vaccum-test-carpet | 60335-2-69
| Makita | DVC660 DVC665 | Cordless Backpack Vacuum Cleaner | ≦ | 2,5 | 1,5 | - | 60335-2-69 |  |  | ≦ | 70 | - | 2,5 | Vaccum-test-carpet | 60335-2-69,60704-2-1 | Lp at Operators ear position
| Makita | DVC750L | Cordless Portable Vacuum Cleaner | ≦ | 2,5 | 1,5 | - | 60335-2-69 |  |  |  | 76 | - | 2,5 | Vaccum-test-carpet | 60335-2-69 | vacuum mode,wide nozzle high mode
| Makita | DVC865L(DVC866L DVC867L) | Cordless Vacuum Cleaner | ≦ | 2,5 | 1,5 | - | 60335-2-69 |  |  | ≦ | 70 | - | 2,5 | Vaccum-test-carpet | 60335-2-69 | vacuum mode,wide nozzle high mode
| Makita | DVR350 | Cordless Concrete Vibrator |  | 8,0 | 1,5 | load with flexible hose | ENIEC62841-2-12 | ≦ | 70 |  | - | - | 3 | no-load without flexible hose | ENIEC62841-2-12
| Makita | DVR450 | Cordless Concrete Vibrator |  | 3,7 | 1,5 | load with flexible hose | ENIEC62841-2-12 | ≦ | 70 |  | - | - | 3 | no-load without flexible hose | ENIEC62841-2-12
| Makita | DVR850 | Cordless Concrete Vibrator |  | 3,1 | 1,5 | load with flexible hose | ENIEC62841-2-12 | ≦ | 70 |  | - | - | 3 | no-load without flexible hose | ENIEC62841-2-12
| Makita | DWR180 | Cordless Ratchet Wrench |  | 2,5 | 1,5 | without-impact | EN62841-2-2 |  | 77 |  | - | - | 3 | no-load | EN62841-2-2
| Makita | DWT310 | Shear Wrench | ≦ | 2,5 | 1,5 | Screwdriving-without-impact | EN62841-2-2 |  | 86 |  | - | 94 | 3 | no-load | EN62841-2-2
| Makita | DX01 | Dust Extraction System |  | 13,0 | 1,5 | Hammer-drilling-into-concrete | 60745-2-6 |  |  |  | 91 | 102 | 3 | hammer-drilling | 60745-2-6
| Makita | DX01 | Dust Extraction System |  | 13,0 | 1,5 | Hammer-drilling-into-concrete | 60745-2-6 |  |  |  | 91 | 102 | 3 | hammer-drilling | 60745-2-6
| Makita | DX02 | Dust Extraction System |  | 13,0 | 1,5 | Hammer-drilling-into-concrete | 60745-2-6 |  |  |  | 90 | 101 | 3 | hammer-drilling | 60745-2-6
| Makita | DX02 | Dust Extraction System |  | 13,0 | 1,5 | Hammer-drilling-into-concrete | 60745-2-6 |  |  |  | 90 | 101 | 3 | hammer-drilling | 60745-2-6
| Makita | EA3201S | Petrol Chain Saw |  | 4,8 | 2,0 | Cutting-Wood | ISO22867 |  |  |  | 102.6 | 109.8 | 2.5/2.5 | Uncertaintly：KPA/KWA | ISO22868
| Makita | EA3201S | Petrol Chain Saw |  | - | - | Cutting-Wood | - |  |  |  | - | 111 | - | Guaranteed:112-dB | 2000/14/EC
| Makita | EA3500S | Petrol Chain Saw |  | 4,9/5,0 | 2,0 | Cutting-Wood | ISO22867 |  |  |  | 101.8 | 111.8 | 2.5/2.5 | Uncertaintly：KPA/KWA | ISO22868 | EA3500S MKC
| Makita | EA3500S | Petrol Chain Saw |  | - | - | - | - |  |  |  | - | 111.8 | - | Guaranteed:113-dB | 2000/14/EC | EA3500S MKC
| Makita | EA3501S | Petrol Chain Saw |  | 4,9/5,0 | 2,0 | Cutting-Wood | ISO22867 |  |  |  | 101.8 | 111.8 | 2.5/2.5 | Uncertaintly：KPA/KWA | ISO22868 | EA3500S MKC
| Makita | EA3501S | Petrol Chain Saw |  | - | - | - | - |  |  |  | - | 111.8 | - | Guaranteed:113-dB | 2000/14/EC | EA3500S MKC
| Makita | EA3502S | Petrol Chain Saw |  | 4,9/5,0 | 2,0 | Cutting-Wood | ISO22867 |  |  |  | 101.8 | 111.8 | 2.5/2.5 | Uncertaintly：KPA/KWA | ISO22868 | EA3500S MKC
| Makita | EA3502S | Petrol Chain Saw |  | - | - | - | - |  |  |  | - | 111.8 | - | Guaranteed:113-dB | 2000/14/EC | EA3500S MKC
| Makita | EA3503S | Petrol Chain Saw |  | 4,9/5,0 | 2,0 | Cutting-Wood | ISO22867 |  |  |  | 101.8 | 111.8 | 2.5/2.5 | Uncertaintly：KPA/KWA | ISO22868 | EA3500S MKC
| Makita | EA3503S | Petrol Chain Saw |  | - | - | - | - |  |  |  | - | 111.8 | - | Guaranteed:113-dB | 2000/14/EC | EA3500S MKC
| Makita | EA3600 | Petrol Chain Saw |  | 2,7/2,8 | 2,0 | Cutting-Wood | ISO22867 |  |  |  | 97,1 | 109,6 | 2.5/2.5 | Uncertaintly：KPA/KWA | ISO22868
| Makita | EA3600 | Petrol Chain Saw |  | - | - | - | - |  |  |  | - | 109 | 1,1 | Guaranteed:111-dB | 2000/14/EC
| Makita | EA3601 | Petrol Chain Saw |  | 2,7/2,8 | 2,0 | Cutting-Wood | ISO22867 |  |  |  | 97,1 | 109,6 | 2.5/2.5 | Uncertaintly：KPA/KWA | ISO22868
| Makita | EA3601 | Petrol Chain Saw |  | - | - | - | - |  |  |  | - | 109 | 1,1 | Guaranteed:111-dB | 2000/14/EC
| Makita | EA3700T | Petrol Chain Saw |  | 3,5/3,1 | 2,0 | Cutting-Wood | ISO22867 |  |  |  | 100,2 | 109,8 | 2,0/2,0 | Uncertaintly：KPA/KWA | ISO22868
| Makita | EA3700T | Petrol Chain Saw |  | - | - | - | - |  |  |  | - | 109,8 | - | Guaranteed:112dB | 2000/14/EC
| Makita | EB2901 | Petrol Blower |  | 1,9 | 0,6 | - | EN15503 |  |  |  | 92,8 | 103,7 | 0,8/0,6 | Uncertaintly：KPA/KWA | EN15503
| Makita | EB2901 | Petrol Blower |  | - | - | - | - |  |  |  | - | 103,7 | - | Guaranteed:104-dB | 2000/14/EC
| Makita | EB2901 | Petrol Blower |  | 2,3 | 0,9 | - | EN15503 |  |  |  | 90,8 | 103,7 | 0,6/0,8 | Uncertaintly：KPA/KWA | EN15503
| Makita | EB2901 | Petrol Blower |  | - | - | - | - |  |  |  | - | 103,7 | - | Guaranteed:104-dB | 2000/14/EC
| Makita | EB2901 | Petrol Blower |  | 2,4/2,0 | 0,5/0,4 | - | EN15503 |  |  |  | 91,2 | 102,4 | 1,4/0,7 | Uncertaintly：KPA/KWA | EN15503
| Makita | EB2901 | Petrol Blower |  | - | - | - | - |  |  |  | - | 102,4 | - | Guaranteed:103-dB | 2000/14/EC
| Makita | EB2902 | Petrol Blower |  | 1,9 | 0,6 | - | EN15503 |  |  |  | 92,8 | 103,7 | 0,8/0,6 | Uncertaintly：KPA/KWA | EN15503
| Makita | EB2902 | Petrol Blower |  | - | - | - | - |  |  |  | - | 103,7 | - | Guaranteed:104-dB | 2000/14/EC
| Makita | EB2902 | Petrol Blower |  | 2,3 | 0,9 | - | EN15503 |  |  |  | 90,8 | 103,7 | 0,6/0,8 | Uncertaintly：KPA/KWA | EN15503
| Makita | EB2902 | Petrol Blower |  | - | - | - | - |  |  |  | - | 103,7 | - | Guaranteed:104-dB | 2000/14/EC
| Makita | EB2902 | Petrol Blower |  | 2,4/2,0 | 0,5/0,4 | - | EN15503 |  |  |  | 91,2 | 102,4 | 1,4/0,7 | Uncertaintly：KPA/KWA | EN15503
| Makita | EB2902 | Petrol Blower |  | - | - | - | - |  |  |  | - | 102,4 | - | Guaranteed:103-dB | 2000/14/EC
| Makita | EB5300TH | Petrol Blower |  | 2,2 | 0,4 | - | EN15503 |  |  |  | 95,6 | 102,4 | 0,8/1,0 | Uncertaintly：KPA/KWA | EN15503
| Makita | EB5300TH | Petrol Blower |  | - | - | - | - |  |  |  | - | 102,4 | - | Guaranteed:103-dB | 2000/14/EC
| Makita | EB5300TH | Petrol Blower |  | 2,5 | 0,6 | - | EN15503 |  |  |  | 96,0 | 102,5 | 0,4/1,6 | Uncertaintly：KPA/KWA | EN15503
| Makita | EB5300TH | Petrol Blower |  | - | - | - | - |  |  |  | - | 102,5 | - | Guaranteed:104-dB | 2000/14/EC
| Makita | EB5300TH | Petrol Blower |  | 2,2 | 0,4 | - | EN15503 |  |  |  | 95,6 | 101,9 | 0,5/0,5 | Uncertaintly：KPA/KWA | EN15503
| Makita | EB5300TH | Petrol Blower |  | - | - | - | - |  |  |  | - | 101,9 | - | Guaranteed:102-dB | 2000/14/EC
| Makita | EB5300TH | Petrol Blower |  | 2,9 | 0,5 | - | EN15503 |  |  |  | 95,7 | 101,7 | 0,9/1,0 | Uncertaintly：KPA/KWA | EN15503
| Makita | EB5300TH | Petrol Blower |  | - | - | - | - |  |  |  | - | 101,7 | - | Guaranteed:102-dB | 2000/14/EC
| Makita | EB5300WH | Petrol Blower |  | 2,3/0,5 | 0,8/0,3 | - | EN15503 |  |  |  | 95,6 | 102,4 | 0,8/1,0 | Uncertaintly：KPA/KWA | EN15503
| Makita | EB5300WH | Petrol Blower |  | - | - | - | - |  |  |  | - | 102,4 | - | Guaranteed:103-dB | 2000/14/EC
| Makita | EB5300WH | Petrol Blower |  | 3,6/0,5 | 1,9/0,3 | - | EN15503 |  |  |  | 96,0 | 102,5 | 0,4/1,6 | Uncertaintly：KPA/KWA | EN15503
| Makita | EB5300WH | Petrol Blower |  | - | - | - | - |  |  |  | - | 102,5 | - | Guaranteed:104-dB | 2000/14/EC
| Makita | EB5300WH | Petrol Blower |  | 2,3/0,5 | 1,3/0,3 | - | EN15503 |  |  |  | 95,6 | 101,9 | 0,5/0,5 | Uncertaintly：KPA/KWA | EN15503
| Makita | EB5300WH | Petrol Blower |  | - | - | - | - |  |  |  | - | 101,9 | - | Guaranteed:102-dB | 2000/14/EC
| Makita | EB5300WH | Petrol Blower |  | 4,0/0,5 | 0,8/0,2 | - | EN15503 |  |  |  | 95,7 | 101,7 | 0,9/1,0 | Uncertaintly：KPA/KWA | EN15503
| Makita | EB5300WH | Petrol Blower |  | - | - | - | - |  |  |  | - | 101,7 | - | Guaranteed:102-dB | 2000/14/EC
| Makita | EB7650TH | Petrol Blower |  | 2,5 | 1,8 | - | EN15503 |  |  |  | 100 | 110 | 0,9/0,8 | Uncertaintly：KPA/KWA | EN15503 | Blow nozzle
| Makita | EB7650TH | Petrol Blower |  | - | - | - | - |  |  |  | - | 110 | - | Guaranteed:111-dB | 2000/14/EC | Blow nozzle
| Makita | EB7650TH | Petrol Blower |  | 2,3 | 1,6 | - | EN15503 |  |  |  | 100 | 110 | 0,7/0,8 | Uncertaintly：KPA/KWA | EN15503
| Makita | EB7650TH | Petrol Blower |  | - | - | - | - |  |  |  | - | 110 | - | Guaranteed:111-dB | 2000/14/EC
| Makita | EB7650TH | Petrol Blower |  | 4,1 | 2,2 | - | EN15503 |  |  |  | 100 | 110 | 1,2/0,6 | Uncertaintly：KPA/KWA | EN15503 | Flat Nozzle
| Makita | EB7650TH | Petrol Blower |  | - | - | - | - |  |  |  | - | 110 | - | Guaranteed:111-dB | 2000/14/EC | Flat Nozzle
| Makita | EB7650WH | Petrol Blower |  | 2,7/0,7 | 2,1/0,5 | - | EN15503 |  |  |  | 100 | 110 | 1,2/0,6 | Uncertaintly：KPA/KWA | EN15503 | Blow nozzle
| Makita | EB7650WH | Petrol Blower |  | - | - | - | - |  |  |  | - | 110 | - | Guaranteed:111-dB | 2000/14/EC | Blow nozzle
| Makita | EB7650WH | Petrol Blower |  | 2,3/0,7 | 2,1/0,4 | - | EN15503 |  |  |  | 100 | 110 | 1,3/0,5 | Uncertaintly：KPA/KWA | EN15503
| Makita | EB7650WH | Petrol Blower |  | - | - | - | - |  |  |  | - | 110 | - | Guaranteed:111-dB | 2000/14/EC
| Makita | EB7650WH | Petrol Blower |  | 4,8/0,9 | 3/0,4 | - | EN15503 |  |  |  | 100 | 110 | 1,4/0,7 | Uncertaintly：KPA/KWA | EN15503 | Flat Nozzle
| Makita | EB7650WH | Petrol Blower |  | - | - | - | - |  |  |  | - | 110 | - | Guaranteed:111-dB | 2000/14/EC | Flat Nozzle
| Makita | EB7660TH | Petrol Blower |  | 2.3 | 1.2 | - | EN15503 |  |  |  | 102.8 | 110.6 | 1.6/0.8 | Uncertaintly：KPA/KWA | EN15503
| Makita | EB7660TH | Petrol Blower |  | - | - | - | - |  |  |  | - | 110.6 | - | Guaranteed:111dB | 2000/14/EC
| Makita | EB7660TH | Petrol Blower |  | 3.5 | 0.8 | - | EN15503 |  |  |  | 102.5 | 110.7 | 1.8/0.7 | Uncertaintly：KPA/KWA | EN15503
| Makita | EB7660TH | Petrol Blower |  | - | - | - | - |  |  |  | - | 110.7 | - | Guaranteed:111-dB | 2000/14/EC
| Makita | EB7660TH | Petrol Blower |  | 2.3 | 1.0 | - | EN15503 |  |  |  | 102.5 | 110.4 | 1.4/0.6 | Uncertaintly：KPA/KWA | EN15503
| Makita | EB7660TH | Petrol Blower |  | - | - | - | - |  |  |  | - | 110.4 | - | Guaranteed:111-dB | 2000/14/EC
| Makita | EB7660TH | Petrol Blower |  | 3.4 | 1.1 | - | EN15503 |  |  |  | 102.1 | 109.7 | 2.2/0.3 | Uncertaintly：KPA/KWA | EN15503
| Makita | EB7660TH | Petrol Blower |  | - | - | - | - |  |  |  | - | 109.7 | - | Guaranteed:110-dB | 2000/14/EC
| Makita | EB7660WH | Petrol Blower |  | 3.0/0.7 | 1.2/0.5 | - | EN15503 |  |  |  | 102.8 | 110.6 | 1.6/0.8 | Uncertaintly：KPA/KWA | EN15503
| Makita | EB7660WH | Petrol Blower |  | - | - | - | - |  |  |  | - | 110.6 | - | Guaranteed:111-dB | 2000/14/EC
| Makita | EB7660WH | Petrol Blower |  | 4.5/0.6 | 1.7/0.4 | - | EN15503 |  |  |  | 102.5 | 110.7 | 1.8/0.7 | Uncertaintly：KPA/KWA | EN15503
| Makita | EB7660WH | Petrol Blower |  | - | - | - | - |  |  |  | - | 110.7 | - | Guaranteed:111-dB | 2000/14/EC
| Makita | EB7660WH | Petrol Blower |  | 3.0/0.8 | 1.5/0.7 | - | EN15503 |  |  |  | 102.5 | 110.4 | 1.4/0.6 | Uncertaintly：KPA/KWA | EN15503
| Makita | EB7660WH | Petrol Blower |  | - | - | - | - |  |  |  | - | 110.4 | - | Guaranteed:111-dB | 2000/14/EC
| Makita | EB7660WH | Petrol Blower |  | 4.5/0.6 | 2.0/0.3 | - | EN15503 |  |  |  | 102.1 | 109.7 | 2.2/0.3 | Uncertaintly：KPA/KWA | EN15503
| Makita | EB7660WH | Petrol Blower |  | - | - | - | - |  |  |  | - | 109.7 | - | Guaranteed:110-dB | 2000/14/EC
| Makita | EBH341L | Petrol Brushcutter |  | 6.1/7.4 | 2/0,63 | - | ISO22867 |  |  |  | 98.2 | 106.7 | 0.82/0.38 | Uncertaintly：KPA/KWA | ISO22868
| Makita | EBH341L | Petrol Brushcutter |  | - | - | - | - |  |  |  | - | 109.7 | - | Guaranteed:***-dB | 2000/14/EC
| Makita | EE2650H | Petrol Edger |  | 3,7/8,8 | 2,2/1,8 | - | ISO22867 |  |  |  | 88,6 | 98,4 | 2,3/2,2 | Uncertaintly：KPA/KWA | ISO22868
| Makita | EE2650H | Petrol Edger |  | - | - | - | - |  |  |  | - | 98,4 | - | Guaranteed:101-dB | 2000/14/EC
| Makita | EH5000W | Petrol Hedge Trimmer |  | 5,9/3,7 | 1,7/1,7 | - | EN ISO 10517(ISO22867) |  |  |  | 93,0 | 104,5 | 1,4/1,2 | Uncertaintly：KPA/KWA | EN ISO 10517(ISO22868)
| Makita | EH5000W | Petrol Hedge Trimmer |  | - | - | - | - |  |  |  | - | 104,0 | - | Guaranteed:-106dB | 2000/14/EC
| Makita | EH6000S | Petrol Hedge Trimmer |  | 5,3/3,1 | 1,8/0,8 | - | EN ISO 10517(ISO22867) |  |  |  | 92,7 | 104,9 | 3,2/0,9 | Uncertaintly：KPA/KWA | EN ISO 10517(ISO22868)
| Makita | EH6000S | Petrol Hedge Trimmer |  | 4,8/3,0 | 1,0/0,5 | With Chip Receiver | EN ISO 10517(ISO22867) |  |  |  | - | 102,7 | - | Guaranteed:-105dB | 2000/14/EC
| Makita | EH6000W | Petrol Hedge Trimmer |  | 5,3/3,4 | 2,2/1,8 | - | EN ISO 10517(ISO22867) |  |  |  | 92,8 | 104,4 | 2,2/1,2 | Uncertaintly：KPA/KWA | EN ISO 10517(ISO22868)
| Makita | EH6000W | Petrol Hedge Trimmer |  | - | - | - | - |  |  |  | - | 104,2 | - | Guaranteed:-106dB | 2000/14/EC
| Makita | EH7500S | Petrol Hedge Trimmer |  | 4,7/2,9 | 2,4/1,3 | - | EN ISO 10517(ISO22867) |  |  |  | 94,3 | 104,9 | 3,2/1,4 | Uncertaintly：KPA/KWA | EN ISO 10517(ISO22868)
| Makita | EH7500S | Petrol Hedge Trimmer |  | 5,9/3,1 | 0,4/1,7 | With Chip Receiver | EN ISO 10517(ISO22867) |  |  |  | - | 102,7 | - | Guaranteed:-105dB | 2000/14/EC
| Makita | EH7500W | Petrol Hedge Trimmer |  | 3,1/3,0 | 0,5/1,3 | - | EN ISO 10517(ISO22867) |  |  |  | 93,9 | 104,4 | 1,2/0,8 | Uncertaintly：KPA/KWA | EN ISO 10517(ISO22868)
| Makita | EH7500W | Petrol Hedge Trimmer |  | - | - | - | - |  |  |  | - | 104,8 | - | Guaranteed:-106dB | 2000/14/EC
| Makita | EK6101 | Power Cutter |  | 2,7/3,5 | 2,0/2,0 | - | EN ISO 19432 |  |  |  | 99,6 | 108,6 | 2,5/2,5 | Uncertaintly：KPA/KWA | EN ISO 19432
| Makita | EK6101 | Power Cutter |  | - | - | - | - |  |  |  | - |  | - | Guaranteed:--dB | 2000/14/EC
| Makita | EK7650H | Power Cutter |  | 2,7/1,8 | 2,0/2,0 | - | EN ISO 19432 |  |  |  | 92,7 | 104,6 | 2,5/2,5 | Uncertaintly：KPA/KWA | EN ISO 19432
| Makita | EK7650H | Power Cutter |  | - | - | - | - |  |  |  | - | 113 | - | Guaranteed:-114-dB | 2000/14/EC
| Makita | EK7651H | Power Cutter |  | 2,7/1,8 | 2,0/2,0 | - | EN ISO 19432 |  |  |  | 92,7 | 104,6 | 2,5/2,5 | Uncertaintly：KPA/KWA | EN ISO 19432
| Makita | EK7651H | Power Cutter |  | - | - | - | - |  |  |  | - | 113 | - | Guaranteed:-114-dB | 2000/14/EC
| Makita | ELM3310 | Lawn Mower | ≦ | 2,5 | 1,5 | - | 60335-2-77 |  |  |  | 80 | - | 2,42 |  | 60335-2-77
| Makita | ELM3310 | Lawn Mower |  | - | - | - | - |  |  |  | - | 87,2 | - | Guaranteed:-96-dB | 2000/14/EC
| Makita | ELM3320 | Lawn Mower | ≦ | 2,5 | 1,5 | - | EN IEC 62841-4-3 |  | - |  | 83 | - | 3 |  | EN IEC 62841-4-3
| Makita | ELM3320 | Lawn Mower |  | - | - | - | - |  |  |  | - | 91,9 | 0,7 | Guaranteed:-96-dB | EN IEC 62841-4-3
| Makita | ELM3320 | Lawn Mower |  | - | - | - | - |  |  |  | - | 91,9 | 0,7 | Guaranteed:-96-dB | 2000/14/EC
| Makita | ELM3710 | Lawn Mower | ≦ | 2,5 | 1,5 | - | 60335-2-77 |  |  |  | 83 | - | 2,35 |  | 60335-2-77
| Makita | ELM3710 | Lawn Mower |  | - | - | - | - |  |  |  | - | 88,7 | - | Guaranteed:-96-dB | 2000/14/EC
| Makita | ELM3720 | Lawn Mower | ≦ | 2,5 | 1,5 | - | EN IEC 62841-4-3 |  | - |  | 81 | - | 3 |  | EN IEC 62841-4-3
| Makita | ELM3720 | Lawn Mower |  | - | - | - | - |  |  |  | - | 92,8 | 1,3 | Guaranteed:-96-dB | EN IEC 62841-4-3
| Makita | ELM3720 | Lawn Mower |  | - | - | - | - |  |  |  | - | 92,8 | 1,3 | Guaranteed:-96-dB | 2000/14/EC
| Makita | ELM4110 | Lawn Mower | ≦ | 2,5 | 1,5 | - | 60335-2-77 |  |  |  | 83 | - | 2,38 |  | 60335-2-77
| Makita | ELM4110 | Lawn Mower |  | - | - | - | - |  |  |  | - | 91,4 | - | Guaranteed:-96-dB | 2000/14/EC
| Makita | ELM4120 | Lawn Mower | ≦ | 2,5 | 1,5 | - | EN IEC 62841-4-3 |  | - |  | 84 | - | 3 |  | EN IEC 62841-4-3
| Makita | ELM4120 | Lawn Mower |  | - | - | - | - |  |  |  | - | 94,2 | 1,4 | Guaranteed:-96-dB | EN IEC 62841-4-3
| Makita | ELM4120 | Lawn Mower |  | - | - | - | - |  |  |  | - | 94,2 | 0,7 | Guaranteed:-96-dB | 2000/14/EC
| Makita | ELM4121 | Lawn Mower | ≦ | 2,5 | 1,5 | - | EN IEC 62841-4-3 |  | - |  | 84 | - | 3 |  | EN IEC 62841-4-3
| Makita | ELM4121 | Lawn Mower |  | - | - | - | - |  |  |  | - | 94,2 | 1,4 | Guaranteed:-96-dB | EN IEC 62841-4-3
| Makita | ELM4121 | Lawn Mower |  | - | - | - | - |  |  |  | - | 94,2 | 0,7 | Guaranteed:-96-dB | 2000/14/EC
| Makita | ELM4610 | Lawn Mower | ≦ | 2,5 | 1,5 | - | 60335-2-77 |  |  |  | 87 | - | 2,4 |  | 60335-2-77
| Makita | ELM4610 | Lawn Mower |  | - | - | - | - |  |  |  | - | 93,3 | - | Guaranteed:-96-dB | 2000/14/EC
| Makita | ELM4611 | Lawn Mower | ≦ | 2,5 | 1,5 | - | 60335-2-77 |  |  |  | 87 | - | 2,4 |  | 60335-2-77
| Makita | ELM4611 | Lawn Mower |  | - | - | - | - |  |  |  | - | 93,3 | - | Guaranteed:-96-dB | 2000/14/EC
| Makita | ELM4620 | Lawn Mower | ≦ | 2,5 | 1,5 | - | EN IEC 62841-4-3 |  | - |  | 83 | - | 3 |  | EN IEC 62841-4-3
| Makita | ELM4620 | Lawn Mower |  | - | - | - | - |  |  |  | - | 92,7 | 0,8 | Guaranteed:-96-dB | EN IEC 62841-4-3
| Makita | ELM4620 | Lawn Mower |  | - | - | - | - |  |  |  | - | 92,7 | 0,8 | Guaranteed:-96-dB | 2000/14/EC
| Makita | ELM4621 | Lawn Mower | ≦ | 2,5 | 1,5 | - | EN IEC 62841-4-3 |  | - |  | 83 | - | 3 |  | EN IEC 62841-4-3
| Makita | ELM4621 | Lawn Mower |  | - | - | - | - |  |  |  | - | 92,7 | 0,8 | Guaranteed:-96-dB | EN IEC 62841-4-3
| Makita | ELM4621 | Lawn Mower |  | - | - | - | - |  |  |  | - | 92,7 | 0,8 | Guaranteed:-96-dB | 2000/14/EC
| Makita | EM2100U | Petrol Brushcutter |  | 3.4/4.2 | 1.7/1.6 | - | ISO22867 |  |  |  | 90.9128 | 103.6323 | 2.7/2.2 | Uncertaintly：KPA/KWA | ISO22868
| Makita | EM2100U | Petrol Brushcutter |  | - | - | - | - |  |  |  | - | 103.6323 | - | Guaranteed:106dB | 2000/14/EC
| Makita | EM2100W | Petrol Brushcutter |  | 4.4/4.2 | 1.0/1.5 | - | ISO22867 |  |  |  | 92.6207 | 103.5873 | 0.8/2.0 | Uncertaintly：KPA/KWA | ISO22868
| Makita | EM2100W | Petrol Brushcutter |  | - | - | - | - |  |  |  | - | 103.5873 | - | Guaranteed:106dB | 2000/14/EC
| Makita | EM2101U | Petrol Brushcutter |  | 4.6/5.1 | 1.9/1.6 | - | ISO22867 |  |  |  | 91.0207 | 103.1254 | 0.9/0.3 | Uncertaintly：KPA/KWA | ISO22868
| Makita | EM2101U | Petrol Brushcutter |  | - | - | - | - |  |  |  | - | 103.1254 | - | Guaranteed:103dB | 2000/14/EC
| Makita | EM2102L | Petrol Brushcutter |  | 5.3/4.5 | 1.6/1.0 | - | ISO22867 |  |  |  | 90.0143 | 104.2948 | 0.8/1.9 | Uncertaintly：KPA/KWA | ISO22868
| Makita | EM2102L | Petrol Brushcutter |  | - | - | - | - |  |  |  | - | 104.2948 | - | Guaranteed:106dB | 2000/14/EC
| Makita | EM2102U | Petrol Brushcutter |  | 4.8/5.6 | 1.6/1.0 | - | ISO22867 |  |  |  | 90.7402 | 103.7819 | 1.5/0.8 | Uncertaintly：KPA/KWA | ISO22868
| Makita | EM2102U | Petrol Brushcutter |  | - | - | - | - |  |  |  | - | 103.7819 | - | Guaranteed:105dB | 2000/14/EC
| Makita | EM2510LH | Petrol Brushcutter |  | 5.2/5.0 | 1.7/1.3 | - | ISO22867 |  |  |  | 89.6 | 100.7 | 2.9/1.7 | Uncertaintly：KPA/KWA | ISO22868
| Makita | EM2510LH | Petrol Brushcutter |  | - | - | - | - |  |  |  | - | 100.7 | - | Guaranteed:102-dB | 2000/14/EC
| Makita | EM2510LH | Petrol Brushcutter |  | 5.0/6.0 | 1.7/1.5 | - | ISO22867 |  |  |  | 93.2 | 110.3 | 1.9/1.1 | Uncertaintly：KPA/KWA | ISO22868
| Makita | EM2510LH | Petrol Brushcutter |  | - | - | - | - |  |  |  | - | 110.3 | - | Guaranteed:111-dB | 2000/14/EC
| Makita | EM2510LHC | Petrol Brushcutter |  | 5.3/5.8 | 1.7/2.0 | - | ISO22867 |  |  |  | 92.9 | 110.6 | 2.9/1.3 | Uncertaintly：KPA/KWA | ISO22868
| Makita | EM2510LHC | Petrol Brushcutter |  | - | - | - | - |  |  |  | - | 110.6 | - | Guaranteed:112-dB | 2000/14/EC
| Makita | EM2511LH | Petrol Brushcutter |  | 5.2/5.0 | 1.7/1.3 | - | ISO22867 |  |  |  | 89.6 | 100.7 | 2.9/1.7 | Uncertaintly：KPA/KWA | ISO22868
| Makita | EM2511LH | Petrol Brushcutter |  | - | - | - | - |  |  |  | - | 100.7 | - | Guaranteed:102-dB | 2000/14/EC
| Makita | EM2511LH | Petrol Brushcutter |  | 5.0/6.0 | 1.7/1.5 | - | ISO22867 |  |  |  | 93.2 | 110.3 | 1.9/1.1 | Uncertaintly：KPA/KWA | ISO22868
| Makita | EM2511LH | Petrol Brushcutter |  | - | - | - | - |  |  |  | - | 110.3 | - | Guaranteed:111-dB | 2000/14/EC
| Makita | EM2511LHC | Petrol Brushcutter |  | 5.3/5.8 | 1.7/2.0 | - | ISO22867 |  |  |  | 92.9 | 110.6 | 2.9/1.3 | Uncertaintly：KPA/KWA | ISO22868
| Makita | EM2511LHC | Petrol Brushcutter |  | - | - | - | - |  |  |  | - | 110.6 | - | Guaranteed:112-dB | 2000/14/EC
| Makita | EM2650L attached | Pole Hedge Trimmer Attachment [A-89523] |  | - | - | - | - |  |  |  | 91,7 | 101,7 | 1,2/0,7 | Uncertaintly：KPA/KWA | ISO22868
| Makita | EM2650L attached | Pole Hedge Trimmer Attachment [A-89523] |  | - | - | - | - |  |  |  | - | 101,7 | - | Guaranteed:103-dB | 2000/14/EC
| Makita | EM2650L attached | Hedge Trimmer Attachment |  | 9,7/9,7 | 2,01,4 | - | EN ISO 10517(ISO22867) |  |  |  | 90,0 | 104,3 | 0,9/3,8 | Uncertaintly：KPA/KWA | EN ISO 10517(ISO22868)
| Makita | EM2650L attached | Hedge Trimmer Attachment |  | - | - | - | - |  |  |  | - | 103,7 | 0,3 | Guaranteed:-104-dB | 2000/14/EC
| Makita | EM2650LH | Petrol Brushcutter |  | 5.1/4.1 | 0.2/0.4 | - | ISO22867 |  |  |  | 96.6 | 105.5 | 0.9/1.3 | Uncertaintly：KPA/KWA | ISO22868
| Makita | EM2650LH | Petrol Brushcutter |  | - | - | - | - |  |  |  | - | 108.5 | - | Guaranteed:111-dB | 2000/14/EC
| Makita | EM2650LHN | Petrol String Trimmer |  | 5,0/5,3 | 0,8/0,4 | - | ISO22867 |  |  |  | 91.6 | 101.6 | 3.1/2.0 | Uncertaintly：KPA/KWA | ISO22868
| Makita | EM2650LHN | Petrol String Trimmer |  | - | - | - | - |  |  |  | - | 101.6 | - | Guaranteed:104dB | 2000/14/EC
| Makita | EM2650UH | Petrol Brushcutter |  | 2.6/2.3 | 0.8/0.5 | - | ISO22867 |  |  |  | 96.6 | 105.5 | 0.9/1.3 | Uncertaintly：KPA/KWA | ISO22868
| Makita | EM2650UH | Petrol Brushcutter |  | - | - | - | - |  |  |  | - | 108.5 | - | Guaranteed:111-dB | 2000/14/EC
| Makita | EM2651L attached | Hedge Trimmer Attachment |  | 9,7/9,7 | 2,01,4 | - | EN ISO 10517(ISO22867) |  |  |  | 90,0 | 104,3 | 0,9/3,8 | Uncertaintly：KPA/KWA | EN ISO 10517(ISO22868)
| Makita | EM2651L attached | Hedge Trimmer Attachment |  | - | - | - | - |  |  |  | - | 103,7 | 0,3 | Guaranteed:-104-dB | 2000/14/EC
| Makita | EM2651LH | Petrol Brushcutter |  | 5.5/4.4 | 1.0/0.4 | - | ISO22867 |  |  |  | 96.6 | 105.5 | 0.9/1.3 | Uncertaintly：KPA/KWA | ISO22868
| Makita | EM2651LH | Petrol Brushcutter |  | - | - | - | - |  |  |  | - | 108.5 | - | Guaranteed:111-dB | 2000/14/EC
| Makita | EM2651UH | Petrol Brushcutter |  | 2.5/2.4 | 0.5/0.2 | - | ISO22867 |  |  |  | 96.6 | 105.5 | 0.9/1.3 | Uncertaintly：KPA/KWA | ISO22868
| Makita | EM2651UH | Petrol Brushcutter |  | - | - | - | - |  |  |  | - | 108.5 | - | Guaranteed:111-dB | 2000/14/EC
| Makita | EM2652LHN | Petrol String Trimmer |  | 4,9/4,2 | 1,8/1,6 | - | ISO22867 |  |  |  | 90 | 99.4 | 1.7/3.1 | Uncertaintly：KPA/KWA | ISO22868
| Makita | EM2652LHN | Petrol String Trimmer |  | - | - | - | - |  |  |  | - | 99.4 | - | Guaranteed:102dB | 2000/14/EC
| Makita | EM2653L attached | Hedge Trimmer Attachment |  | 9,5/6,1 | 2,1/1,8 | - | EN ISO 10517(ISO22867) |  |  |  | 89,8 | 104,3 | 1,1/3,8 | Uncertaintly：KPA/KWA | EN ISO 10517(ISO22868)
| Makita | EM2653L attached | Hedge Trimmer Attachment |  | - | - | - | - |  |  |  | - | 102,9 | 0,8 | Guaranteed:-104-dB | 2000/14/EC
| Makita | EM2653LH | Petrol Brushcutter |  | 4.0/4.6 | 0.6/1.3 | - | ISO22867 |  |  |  | 94.8 | 111.3 | 0.9/1.3 | Uncertaintly：KPA/KWA | ISO22868
| Makita | EM2653LH | Petrol Brushcutter |  | - | - | - | - |  |  |  | - | 111.3 | - | Guaranteed:113dB | 2000/14/EC
| Makita | EM2653LH | Petrol Brushcutter |  | 4.6/4.8 | 1.1/2.1 | - | ISO22867 |  |  |  | 92.1 | 105 | 2.7/1.5 | Uncertaintly：KPA/KWA | ISO22868
| Makita | EM2653LH | Petrol Brushcutter |  | - | - | - | - |  |  |  | - | 105 | - | Guaranteed:107dB | 2000/14/EC
| Makita | EM2653LHC | Petrol String Trimmer |  | 4.1/3.9 | 1.0/2.0 | - | ISO22867 |  |  |  | 95.6 | 110.4 | 2.2/0.8 | Uncertaintly：KPA/KWA | ISO22868
| Makita | EM2653LHC | Petrol String Trimmer |  | - | - | - | - |  |  |  | - | 110.4 | - | Guaranteed:111dB | 2000/14/EC
| Makita | EM2653LHN | Petrol String Trimmer |  | 4.5/3.3 | 1.4/1.1 | - | ISO22867 |  |  |  | 95.9 | 111.1 | 2.2/1.3 | Uncertaintly：KPA/KWA | ISO22868
| Makita | EM2653LHN | Petrol String Trimmer |  | - | - | - | - |  |  |  | - | 111.1 | - | Guaranteed:112dB | 2000/14/EC
| Makita | EM2654L attached | Hedge Trimmer Attachment |  | 9,5/6,1 | 2,1/1,8 | - | EN ISO 10517(ISO22867) |  |  |  | 89,8 | 104,3 | 1,1/3,8 | Uncertaintly：KPA/KWA | EN ISO 10517(ISO22868)
| Makita | EM2654L attached | Hedge Trimmer Attachment |  | - | - | - | - |  |  |  | - | 102,9 | 0,8 | Guaranteed:-104-dB | 2000/14/EC
| Makita | EM2654LH | Petrol Brushcutter |  | 4.0/4.6 | 0.6/1.3 | - | ISO22867 |  |  |  | 94.8 | 111.3 | 0.9/1.3 | Uncertaintly：KPA/KWA | ISO22868
| Makita | EM2654LH | Petrol Brushcutter |  | - | - | - | - |  |  |  | - | 111.3 | - | Guaranteed:113dB | 2000/14/EC
| Makita | EM2654LH | Petrol Brushcutter |  | 4.6/4.8 | 1.1/2.1 | - | ISO22867 |  |  |  | 92.1 | 105 | 2.7/1.5 | Uncertaintly：KPA/KWA | ISO22868
| Makita | EM2654LH | Petrol Brushcutter |  | - | - | - | - |  |  |  | - | 105 | - | Guaranteed:107dB | 2000/14/EC
| Makita | EM2654LHC | Petrol String Trimmer |  | 4.1/3.9 | 1.0/2.0 | - | ISO22867 |  |  |  | 95.6 | 110.4 | 2.2/0.8 | Uncertaintly：KPA/KWA | ISO22868
| Makita | EM2654LHC | Petrol String Trimmer |  | - | - | - | - |  |  |  | - | 110.4 | - | Guaranteed:111dB | 2000/14/EC
| Makita | EM2654LHN | Petrol String Trimmer |  | 4.5/3.3 | 1.4/1.1 | - | ISO22867 |  |  |  | 95.9 | 111.1 | 2.2/1.3 | Uncertaintly：KPA/KWA | ISO22868
| Makita | EM2654LHN | Petrol String Trimmer |  | - | - | - | - |  |  |  | - | 111.1 | - | Guaranteed:112dB | 2000/14/EC
| Makita | EM2901LH | Petrol Brushcutter |  | 4,4/4,5 | 0,9/1,6 | - | ISO22867 |  |  |  | 95,5 | 105,4 | 2,3/2,2 | Uncertaintly：KPA/KWA | ISO22868
| Makita | EM2901LH | Petrol Brushcutter |  | - | - | - | - |  |  |  | - | 105,4 | - | Guaranteed:108dB | 2000/14/EC
| Makita | EM2901LH | Petrol Brushcutter |  | 4,3/3,9 | 1,2/1,8 | - | ISO22867 |  |  |  | 94,9 | 108,2 | 1,4/1,6 | Uncertaintly：KPA/KWA | ISO22868
| Makita | EM2901LH | Petrol Brushcutter |  | - | - | - | - |  |  |  | - | 108,2 | - | Guaranteed:110dB | 2000/14/EC
| Makita | EM2901LHN | Petrol String Trimmer |  | 4,6/3,8 | 1,1/1,9 | - | ISO22867 |  |  |  | 91,9 | 106,3 | 1,0/0,6 | Uncertaintly：KPA/KWA | ISO22868
| Makita | EM2901LHN | Petrol String Trimmer |  | - | - | - | - |  |  |  | - | 106,3 | - | Guaranteed:107dB | 2000/14/EC
| Makita | EM2901UH | Petrol Brushcutter |  | 3,0/3,6 | 1,0/1,0 | - | ISO22867 |  |  |  | 95,5 | 105,4 | 2,3/2,2 | Uncertaintly：KPA/KWA | ISO22868
| Makita | EM2901UH | Petrol Brushcutter |  | - | - | - | - |  |  |  | - | 105,4 | - | Guaranteed:108dB | 2000/14/EC
| Makita | EM2901UH | Petrol Brushcutter |  | 2,6/3,9 | 1,0/1,1 | - | ISO22867 |  |  |  | 94,9 | 108,2 | 1,4/1,6 | Uncertaintly：KPA/KWA | ISO22868
| Makita | EM2901UH | Petrol Brushcutter |  | - | - | - | - |  |  |  | - | 108,2 | - | Guaranteed:110dB | 2000/14/EC
| Makita | EM2902LHN | Petrol String Trimmer |  | 5,5/4,6 | 1,1/1,4 | - | ISO22867 |  |  |  | 97,0 | 104,5 | 0,3/0,3 | Uncertaintly：KPA/KWA | ISO22868
| Makita | EM2902LHN | Petrol String Trimmer |  | - | - | - | - |  |  |  | - | 104,5 | - | Guaranteed:105dB | 2000/14/EC
| Makita | EM3400L | Petrol Brushcutter |  | - | - | - | - |  |  |  | - | 105.9 | - | Guaranteed:107dB | 2000/14/EC
| Makita | EM3400L | Petrol Brushcutter |  | - | - | - | - |  |  |  | - | 110.4 | - | Guaranteed:112dB | 2000/14/EC
| Makita | EM3400U | Petrol Brushcutter |  | - | - | - | - |  |  |  | - | 105.759 | - | Guaranteed:106dB | 2000/14/EC
| Makita | EM3400U | Petrol Brushcutter |  | - | - | - | - |  |  |  | - | 109.1059 | - | Guaranteed:110dB | 2000/14/EC
| Makita | EM4350L | Petrol Brushcutter |  | 4,2/3,8 | 1,1/1,0 | - | ISO22867 |  |  |  | 92,8 | 106,4 | 1,6/1,5 | Uncertaintly：KPA/KWA | ISO22868
| Makita | EM4350L | Petrol Brushcutter |  |  |  | - | - |  |  |  | - | 106,4 | - | Guaranteed:108dB | 2000/14/EC
| Makita | EM4350L | Petrol Brushcutter |  | 2,6/3,7 | 0,7/1,4 | - | ISO22867 |  |  |  | 94,9 | 110,7 | 2,1/1,2 | Uncertaintly：KPA/KWA | ISO22868
| Makita | EM4350L | Petrol Brushcutter |  |  |  | - | - |  |  |  | - | 110,7 | - | Guaranteed:112dB | 2000/14/EC
| Makita | EM4350RH | Petrol Brushcutter |  | 3.4/2.4 | 1.0/0.7 | - | ISO22867 |  |  |  | 92.5 | 110.6 | 1.7/0.7 | Uncertaintly：KPA/KWA | ISO22868
| Makita | EM4350RH | Petrol Brushcutter |  | - | - | - | - |  |  |  | - | 110.6 | - | Guaranteed:111dB | 2000/14/EC
| Makita | EM4350RH | Petrol Brushcutter |  | 3.2/2.7 | 1.7/0.8 | - | ISO22867 |  |  |  | 83.5 | 104.1 | 1.1/1.1 | Uncertaintly：KPA/KWA | ISO22868
| Makita | EM4350RH | Petrol Brushcutter |  | - | - | - | - |  |  |  | - | 104.1 | - | Guaranteed:105dB | 2000/14/EC
| Makita | EM4350U | Petrol Brushcutter |  | 3,1/4,8 | 0,5/2,9 | - | ISO22867 |  |  |  | 91,2 | 106,0 | 2,2/1,1 | Uncertaintly：KPA/KWA | ISO22868
| Makita | EM4350U | Petrol Brushcutter |  |  |  | - | - |  |  |  | - | 106,0 | - | Guaranteed:107dB | 2000/14/EC
| Makita | EM4350U | Petrol Brushcutter |  | 4,0/5,0 | 0,7/0,6 | - | ISO22867 |  |  |  | 99,1 | 113,8 | 1,3/1,1 | Uncertaintly：KPA/KWA | ISO22868
| Makita | EM4350U | Petrol Brushcutter |  |  |  | - | - |  |  |  |  | 113,8 | - | Guaranteed:115dB | 2000/14/EC
| Makita | EM4350U | Petrol Brushcutter |  | 4,3/3,1 | 1,0/0,5 | - | ISO22867
| Makita | EM4350U | Petrol Brushcutter |  | - | - | - | -
| Makita | EM4350U | Petrol Brushcutter |  | 5,9/4,3 | 1,4/1,6 | - | ISO22867
| Makita | EM4350U | Petrol Brushcutter |  | - | - | - | -
| Makita | EM4351U | Petrol Brushcutter |  | 2,2/1,7 | 0,5/0,5 | - | ISO22867 |  |  |  | 92,4 | 104,8 | 1,8/1,8 | Uncertaintly：KPA/KWA | ISO22868
| Makita | EM4351U | Petrol Brushcutter |  |  |  | - | - |  |  |  | - | 104,8 | - | Guaranteed:107dB | 2000/14/EC
| Makita | EM4351U | Petrol Brushcutter |  | 2,5/2,6 | 0,3/1,3 | - | ISO22867 |  |  |  | 99,8 | 114,3 | 1,0/1,5 | Uncertaintly：KPA/KWA | ISO22868
| Makita | EM4351U | Petrol Brushcutter |  |  |  | - | - |  |  |  | - | 114,3 | - | Guaranteed:116dB | 2000/14/EC
| Makita | EN4950H | Petrol Pole Hedge Trimmer |  | 6,4/8,5 | 2,6/1,3 | - | EN ISO 10517(ISO22867) |  |  |  | 90 | 103,0 | 1,8/1,0 | Uncertaintly：KPA/KWA | EN ISO 10517(ISO22868)
| Makita | EN4950H | Petrol Pole Hedge Trimmer |  | - | - | - | - |  |  |  | - | 102.2 | 1,6 | Guaranteed:104-dB | 2000/14/EC
| Makita | EN4951S | Petrol Pole Hedge Trimmer |  | 5,1/7,0 | 1,5/3,1 | - | EN ISO 10517(ISO22867) |  |  |  | 90,2 | 104,1 | 1,0/0,4 | Uncertaintly：KPA/KWA | EN ISO 10517(ISO22868)
| Makita | EN4951S | Petrol Pole Hedge Trimmer |  | - | - | - | - |  |  |  | - | 102,2 | 0,6 | Guaranteed:103dB | 2000/14/EC
| Makita | EN5950S | Petrol Pole Hedge Trimmer |  | 6,6/9,8 | 0,3/2,1 | - | EN ISO 10517(ISO22867) |  |  |  | 87,1 | 102,8 | 2,9/1,8 | Uncertaintly：KPA/KWA | EN ISO 10517(ISO22868)
| Makita | EN5950S | Petrol Pole Hedge Trimmer |  | - | - | - | - |  |  |  | - | 99,6 | 1,9 | Guaranteed:102-dB | 2000/14/EC
| Makita | EN7350S | Petrol Pole Hedge Trimmer |  | 6,2/10,3 | 2,1/1,8 | - | EN ISO 10517(ISO22867) |  |  |  | 88,0 | 103,4 | 1,7/3,6 | Uncertaintly：KPA/KWA | EN ISO 10517(ISO22868)
| Makita | EN7350S | Petrol Pole Hedge Trimmer |  | - | - | - | - |  |  |  | - | 101,0 | 2,8 | Guaranteed:104-dB | 2000/14/EC
| Makita | ER2550LH | Petrol String Trimmer |  | 5,3/5,4 | 0,9/1,0 | - | ISO22867 |  |  |  | 93,3 | 102,5 | 2,8/1,7 | Uncertaintly：KPA/KWA | ISO22868
| Makita | ER2550LH | Petrol String Trimmer |  | - | - | - | - |  |  |  | - | 105,5 | - | Guaranteed:107dB | 2000/14/EC
| Makita | ER2600L | Petrol String Trimmer |  | 3.9/5.1 | 1.5/1.5 | - | ISO22867 |  |  |  | 91.3 | 111.3 | 0.9/0.9 | Uncertaintly：KPA/KWA | ISO22868
| Makita | ER2600L | Petrol String Trimmer |  | - | - | - | - |  |  |  | - | 111.3 | - | Guaranteed:112dB | 2000/14/EC
| Makita | ER2650LH | Petrol String Trimmer |  | 5,0/8,2 | 1,7/0,9 | - | ISO22867 |  |  |  | 97,5 | 107,3 | 1,8/2,5 | Uncertaintly：KPA/KWA | ISO22868
| Makita | ER2650LH | Petrol String Trimmer |  | - | - | - | - |  |  |  | - | 107,3 | - | Guaranteed:-110-dB | 2000/14/EC
| Makita | ETR2500 | Edging Trimmer |  | 12,4 | 0,9 | - | ISO11789 |  |  |  | 95,6 | 105,6 | 2,4/2,5 | Uncertaintly：KPA/KWA | ISO11789
| Makita | EX2650LH attached | Power Brush Attachment BR400MP |  | 3,6/9,2 | 1,0/0,7 | - | ISO22867 |  |  |  | 89,9 | 103,2 | 0,9/0,6 | Uncertaintly：KPA/KWA | ISO22868
| Makita | EX2650LH attached | Power Brush Attachment BR400MP |  | - | - | - | - |  |  |  | - | 103,9 | - | Guaranteed:-104-dB | 2000/14/EC (ISO22868)
| Makita | EX2650LH attached | Edger Attachment EE400MP |  | 3,5/8,6 | 1,6/1,7 | - | ISO22867 |  |  |  | 89,5 | 99,7 | 2/2,6 | Uncertaintly：KPA/KWA | ISO22868
| Makita | EX2650LH attached | Edger Attachment EE400MP |  | - | - | - | - |  |  |  | - | 99,7 | - | Guaranteed:-103-dB | 2000/14/EC
| Makita | EX2650LH attached | Brushcutter Attachment EM400MP |  | 5,9/6,5 | 1,8/1,2 | - | ISO22867 |  |  |  | 95,0 | 105,5 | 4,4/3,3 | Uncertaintly：KPA/KWA | ISO22868
| Makita | EX2650LH attached | Brushcutter Attachment EM400MP |  | - | - | - | - |  |  |  | - | 108,5 | - | Guaranteed:-113-dB | 2000/14/EC
| Makita | EX2650LH attached | Brushcutter Attachment EM401MP |  | 4,8/5,6 | 1,0/2,1 | - | ISO22867 |  |  |  | 89,9 | 99,7 | 3,6/2,7 | Uncertaintly：KPA/KWA | ISO22868
| Makita | EX2650LH attached | Brushcutter Attachment EM401MP |  | - | - | - | - |  |  |  | - | 102,7 | - | Guaranteed:-105-dB | 2000/14/EC
| Makita | EX2650LH attached | Brushcutter Attachment EM404MP |  | 5,5/6,4 | 1,4/0,7 | - | ISO22867 |  |  |  | 90,5 | 104,8 | 0,3/1,0 | Uncertaintly：KPA/KWA | ISO22868
| Makita | EX2650LH attached | Brushcutter Attachment EM404MP |  | - | - | - | - |  |  |  | - | 104,8 | - | Guaranteed:-106-dB | 2000/14/EC
| Makita | EX2650LH attached | Brushcutter Attachment EM406MP |  | 4,9/5,6 | 1,2/1,4 | - | ISO22867 |  |  |  | 91,1 | 105,0 | 1,2/0,5 | Uncertaintly：KPA/KWA | ISO22868
| Makita | EX2650LH attached | Brushcutter Attachment EM406MP |  | - | - | - | - |  |  |  | - | 105,0 | - | Guaranteed:-106-dB | 2000/14/EC
| Makita | EX2650LH attached | Brushcutter Attachment EM407MP |  | 5,0/5,2 | 1,2/0,9 | - | ISO22867(ISO11806-1) |  |  |  | 89,5 | 104,7 | 1,4/2,7 | Uncertaintly：KPA/KWA | ISO22868(ISO11806-1)
| Makita | EX2650LH attached | Brushcutter Attachment EM407MP |  | - | - | - | - |  |  |  | - | 104,7 | 2,7 | Guaranteed:-107-dB | 2000/14/EC
| Makita | EX2650LH attached | Brushcutter Attachment EM408MP |  | 5,2/5,9 | 1,4/1,5 | Tirmmer head 96-M10L(127541*2) | ISO22867(ISO11806-1) |  |  |  | 89,2 | 103,6 | 3,7/1,0 | Uncertaintly：KPA/KWA | ISO22868(ISO11806-1) | Tirmmer head 96-M10L(127541*2)
| Makita | EX2650LH attached | Brushcutter Attachment EM408MP |  | - | - | - | - |  |  |  | - | 103,6 | - | Guaranteed:-105-dB | 2000/14/EC
| Makita | EX2650LH attached | Brushcutter Attachment EM409MP |  | 6,8/7,5 | 1,4/2,9 | Tirmmer head 96-M10L(127541*2) | ISO22867(ISO11806-1) |  |  |  | 89,2 | 103,3 | 3,1/1,6 | Uncertaintly：KPA/KWA | ISO22868(ISO11806-1) | Tirmmer head 96-M10L(127541*2)
| Makita | EX2650LH attached | Brushcutter Attachment EM409MP |  | - | - | - | - |  |  |  | - | 103,3 | - | Guaranteed:-105-dB | 2000/14/EC
| Makita | EX2650LH attached | String Trimmer Attachment ER400MP |  | 5,5/7,1 | 2,7/2,8 | - | ISO22867 |  |  |  | 97,9 | 106,2 | 4,2/4,0 | Uncertaintly：KPA/KWA | ISO22868
| Makita | EX2650LH attached | String Trimmer Attachment ER400MP |  | - | - | - | - |  |  |  | - | 109,2 | - | Guaranteed:-116-dB | 2000/14/EC
| Makita | EX2650LH attached | Pole Saw Attachment EY400MP |  | 4,2/9,4 | 2,0/2,0 | - | ISO22867 |  |  |  | 93,0 | 104,5 | 2,5/2,5 | Uncertaintly：KPA/KWA | ISO22868
| Makita | EX2650LH attached | Pole Saw Attachment EY400MP + LE400MP |  | 3,4/4,8 | 2,0/2,0 | - | ISO22867 |  |  |  | 90,3 | 107,8 | 2,5/2,5 | Uncertaintly：KPA/KWA | ISO22868
| Makita | EX2650LH attached | Pole Saw Attachment EY401MP |  | 3,8/6,5 | 2,0/2,0 | - | ISO22867 |  |  |  | 92,6 | 104,7 | 2,5/2,5 | Uncertaintly：KPA/KWA | ISO22868
| Makita | EX2650LH attached | Pole Saw Attachment EY401MP + LE400MP |  | 3,4/5,6 | 2,0/2,0 | - | ISO22867 |  |  |  | 90,5 | 107,9 | 2,5/2,5 | Uncertaintly：KPA/KWA | ISO22868
| Makita | EX2650LH attached | Pole Saw Attachment EY402MP |  | 4,0 6,4 | 1,5 | guide bar : 250mm / chain:90PX | ISO22867(ISO11680-1) |  |  |  | 91 | 106 | 3 | Uncertaintly：KPA/KWA | ISO22868(ISO11680-1)
| Makita | EX2650LH attached | Pole Saw Attachment EY402MP |  | 4,4 6,8 | 1,5 | guide bar : 250mm / chain:91PX | ISO22867(ISO11680-1) |  |  |  | 93 | 107 | 3 | Uncertaintly：KPA/KWA | ISO22868(ISO11680-1)
| Makita | EX2650LH attached | Pole Saw Attachment EY403MP |  | 3,8 7,1 | 1,5 | guide bar : 300mm / chain:90PX | ISO22867(ISO11680-1) |  |  |  | 93 | 107 | 3 | Uncertaintly：KPA/KWA | ISO22868(ISO11680-1)
| Makita | EX2650LH attached | Pole Saw Attachment EY403MP |  | 4,0 7,1 | 1,5 | guide bar : 300mm / chain:91PX | ISO22867(ISO11680-1) |  |  |  | 92 | 107 | 3 | Uncertaintly：KPA/KWA | ISO22868(ISO11680-1)
| Makita | EX2650LH attached | Pole Saw Attachment EY402MP + LE400MP |  | 5,2 9,6 | 1,5 | guide bar : 250mm / chain:90PX | ISO22867(ISO11680-1) |  |  |  | 91 | 106 | 3 | Uncertaintly：KPA/KWA | ISO22868(ISO11680-1) | without LE400MP
| Makita | EX2650LH attached | Pole Saw Attachment EY402MP + LE400MP |  | 4,7 9,4 | 1,5 | guide bar : 250mm / chain:91PX | ISO22867(ISO11680-1) |  |  |  | 93 | 107 | 3 | Uncertaintly：KPA/KWA | ISO22868(ISO11680-1) | without LE400MP
| Makita | EX2650LH attached | Pole Saw Attachment EY403MP + LE400MP |  | 4,5 9,5 | 1,5 | guide bar : 300mm / chain:90PX | ISO22867(ISO11680-1) |  |  |  | 93 | 107 | 3 | Uncertaintly：KPA/KWA | ISO22868(ISO11680-1) | without LE400MP
| Makita | EX2650LH attached | Pole Saw Attachment EY403MP + LE400MP |  | 4,8 9,3 | 1,5 | guide bar : 300mm / chain:91PX | ISO22867(ISO11680-1) |  |  |  | 92 | 107 | 3 | Uncertaintly：KPA/KWA | ISO22868(ISO11680-1) | without LE400MP
| Makita | EX2650LH attached | Hedge Trimmer Attachment EN400MP |  | 5,0/8,4 | 0,7/1,8 | - | ISO10517 |  |  |  | 93,1 | 102,9 | 4,4/4,8 | Uncertaintly：KPA/KWA | ISO10517
| Makita | EX2650LH attached | Hedge Trimmer Attachment EN400MP |  | - | - | - | - |  |  |  | - | 103,8 | - | Guaranteed:-109-dB | 2000/14/EC
| Makita | EX2650LH attached | Hedge Trimmer Attachment EN400MP + LE400MP |  | 4,3/8,0 | 0,7/1,7 | - | ISO10517 |  |  |  | 87,8 | 103,0 | 1,9/2,0 | Uncertaintly：KPA/KWA | ISO22868
| Makita | EX2650LH attached | Hedge Trimmer Attachment EN400MP + LE400MP |  | - | - | - | - |  |  |  | - | 104,0 | - | Guaranteed:-106-dB | 2000/14/EC
| Makita | EX2650LH attached | Pole Hedge Trimmer Attachment EN401MP |  | 5,9/7,7 | 2,5/0,8 | - | EN ISO 10517(ISO22867) |  |  |  | 90,7 | 104,3 | 1,6/3,8 | Uncertaintly：KPA/KWA | EN ISO 10517(ISO22868)
| Makita | EX2650LH attached | Pole Hedge Trimmer Attachment EN401MP |  | - | - | - | - |  |  |  | - | 102,1 | 1,7 | Guaranteed:-104-dB | 2000/14/EC
| Makita | EX2650LH attached | Pole Hedge Trimmer Attachment EN401MP + LE400MP |  | 7,6/9,6 | 2,7/2,2 | Front-handle:pole handle grip | EN ISO 10517(ISO22867) |  |  |  | 89,2 | 103,7 | 2,9/2,2 | Uncertaintly：KPA/KWA | EN ISO 10517(ISO22868)
| Makita | EX2650LH attached | Pole Hedge Trimmer Attachment EN401MP + LE400MP |  | - | - | - | - |  |  |  | - | 102,0 | 1,6 | Guaranteed:-104-dB | 2000/14/EC
| Makita | EX2650LH attached | Pole Hedge Trimmer Attachment EN410MP |  | 6,6/7,8 | 3,6/2,0 | - | EN ISO 10517(ISO22867) |  |  |  | 87,8 | 102,9 | 0,8/1,6 | Uncertaintly：KPA/KWA | EN ISO 10517(ISO22868)
| Makita | EX2650LH attached | Pole Hedge Trimmer Attachment EN410MP |  | - | - | - | - |  |  |  | - | 102.3 | 1,7 | Guaranteed:-104-dB | 2000/14/EC
| Makita | EX2650LH attached | Pole Hedge Trimmer Attachment EN410MP + LE400MP |  | 9,2/10,8 | 2,0/1,4 | Front-handle:pole handle grip | EN ISO 10517(ISO22867) |  |  |  | 88,7 | 103,6 | 1,1/0,7 | Uncertaintly：KPA/KWA | EN ISO 10517(ISO22868)
| Makita | EX2650LH attached | Pole Hedge Trimmer Attachment EN410MP + LE400MP |  | - | - | - | - |  |  |  | - | 102,9 | 0,9 | Guaranteed:-104-dB | 2000/14/EC
| Makita | EX2650LH attached | Ground Trimmer Attachment EN420MP |  | 6,3/9,1 | 4,0/1,7 | - | EN ISO 10517(ISO22867) |  |  |  | 88,7 | 103,8 | 1,0/2,0 | Uncertaintly：KPA/KWA | EN ISO 10517(ISO22868)
| Makita | EX2650LH attached | Ground Trimmer Attachment EN420MP |  | - | - | - | - |  |  |  | - | 101,3 | 0,7 | Guaranteed:102dB | 2000/14/EC
| Makita | EX2650LH attached | Cultivator Attachment KR400MP |  | 4,4/5,0 | 2,3/1,1 | - | ISO22867 |  |  |  | 93,7 | 99,7 | 2,6/1,2 | Uncertaintly：KPA/KWA | ISO22868
| Makita | EX2650LH attached | Cultivator Attachment KR401MP |  | 5,3/4,2 | 0,9/0,3 | - | ISO22867 |  |  |  | 87,9 | 102,5 | 0,2/0,3 | Uncertaintly：KPA/KWA | ISO22868
| Makita | EX2650LH attached | Coffee Harvester Attachment EJ400MP |  | 4,9/7,1 | 1,5/1,5 | - | ISO22867 |  |  |  | 89,0 | 99,8 | 2,3/1,1 | Uncertaintly：KPA/KWA | ISO22868
| Makita | EX2650LH attached | Coffee Harvester Attachment EJ400MP + LE400MP |  | 4,0/6,4 | 0,7/0,6 | - | ISO22867 |  |  |  | 88,1 | 100,8 | 2,2/2,3 | Uncertaintly：KPA/KWA | ISO22868
| Makita | EX2650LH attached | Power Sweep Attachment SW400MP |  | 4,1/8,3 | 1,5/1,4 | - | ISO22867 |  |  |  | 88,8 | 102,9 | 1,8/0,7 | Uncertaintly：KPA/KWA | ISO22868
| Makita | EX2650LH attached | Power Sweep Attachment SW400MP |  | - | - | - | - |  |  |  | - | 103,6 | - | Guaranteed:-104-dB | 2000/14/EC (ISO22868)
| Makita | EX2650LH attached | Blower Attachment UB400MP |  | 3,3/6,5 | 0,4/0,8 | - | ISO22867(EN15503) |  |  |  | 93,3 | 105,2 | 0,6/0,4 | Uncertaintly：KPA/KWA | ISO22868(EN15503)
| Makita | EX2650LH attached | Blower Attachment UB400MP |  | - | - | - | - |  |  |  | - | 102,9 | 0,5 | Guaranteed:-103-dB | 2000/14/EC
| Makita | EX2650LH attached | Blower Attachment UB401MP |  | 5,4/6,7 | 1,1/1,9 | - | ISO22867(EN15503) |  |  |  | 92,4 | 104,0 | 1,2/0,5 | Uncertaintly：KPA/KWA | ISO22868(EN15503)
| Makita | EX2650LH attached | Blower Attachment UB401MP |  | - | - | - | - |  |  |  | - | 102,3 | 0,3 | Guaranteed:-103-dB | 2000/14/EC
| Makita | EY2650H | Telescopic Petrol pole saw |  | 7.2/5,3 | 2,0/2,0 | shaft-in-shortest-position | ISO22867 |  |  |  | 89,5 | 107,3 | 2,5/2,5 | Uncertaintly：KPA/KWA | ISO22868
| Makita | EY2650H | Telescopic Petrol pole saw |  | 8,6/6,1 | 2,0/2,0 | shaft-in-longest-position | ISO22867 |  |  |  | - | 107,3 | - | Guaranteed:-110-dB | 2000/14/EC
| Makita | FL061FD | Angle Screwdriver | ≦ | 2,5 | 1,5 | Screwdriving-without-impact | 60745-2-2 |  |  | ≦ | 70 | - | 3 | no-load | 60745-2-2
| Makita | FL082FD | Angle Screwdriver | ≦ | 2,5 | 1,5 | Screwdriving-without-impact | 60745-2-2 |  |  | ≦ | 70 | - | 3 | no-load | 60745-2-2
| Makita | FN001G | Cordless Pin Nailer | ≦ | 2,5 | 1,5 | Nailing wood | 60745-2-16 |  |  |  | 81 | 92 | 3 | Nailing wood | 60745-2-16
| Makita | FS2200 | Screwdriver | ≦ | 2,5 | 1,5 | Screwdriving-without-impact | 60745-2-2 |  |  |  | 83 | 94 | 3 | no-load | 60745-2-2
| Makita | FS2300 | Screwdriver | ≦ | 2,5 | 1,5 | Screwdriving-without-impact | EN62841-2-2 |  | 86 |  | - | 94 | 3 | no-load | EN62841-2-2
| Makita | FS2300X | Screwdriver | ≦ | 2,5 | 1,5 | Screwdriving-without-impact | EN62841-2-2 |  | 86 |  | - | 94 | 3 | no-load | EN62841-2-2
| Makita | FS2500 | Screwdriver | ≦ | 2,5 | 1,5 | Screwdriving-without-impact | EN62841-2-2 |  | 86 |  | - | 94 | 3 | no-load | EN62841-2-2
| Makita | FS2700 | Screwdriver | ≦ | 2,5 | 1,5 | Screwdriving-without-impact | EN62841-2-2 |  | 86 |  | - | 94 | 3 | no-load | EN62841-2-2
| Makita | FS2701 | Screwdriver | ≦ | 2,5 | 1,5 | Screwdriving-without-impact | EN62841-2-2 |  | 86 |  | - | 94 | 3 | no-load | EN62841-2-2
| Makita | FS4000 | Screwdriver | ≦ | 2,5 | 1,5 | Screwdriving-without-impact | EN62841-2-2 |  | 85 |  | - | 93 | 3 | no-load | EN62841-2-2
| Makita | FS4000Ｘ | Screwdriver | ≦ | 2,5 | 1,5 | Screwdriving-without-impact | EN62841-2-2 |  | 85 |  | - | 93 | 3 | no-load | EN62841-2-2
| Makita | FS4200 | Screwdriver | ≦ | 2,5 | 1,5 | Screwdriving-without-impact | EN62841-2-2 |  | 85 |  | - | 93 | 3 | no-load | EN62841-2-2
| Makita | FS4300 | Screwdriver | ≦ | 2,5 | 1,5 | Screwdriving-without-impact | EN62841-2-2 |  | 85 |  | - | 93 | 3 | no-load | EN62841-2-2
| Makita | FS4300X | Screwdriver | ≦ | 2,5 | 1,5 | Screwdriving-without-impact | EN62841-2-2 |  | 85 |  | - | 93 | 3 | no-load | EN62841-2-2
| Makita | FS6300(FS6200) | Screwdriver | ≦ | 2,5 | 1,5 | Screwdriving-without-impact | EN62841-2-2 |  | 85 |  | - | 93 | 3 | no-load | EN62841-2-2
| Makita | FS6300R | Screwdriver | ≦ | 2,5 | 1,5 | Screwdriving-without-impact | EN62841-2-2 |  | 85 |  | - | 93 | 3 | no-load | EN62841-2-2
| Makita | FS6300X | Screwdriver | ≦ | 2,5 | 1,5 | Screwdriving-without-impact | EN62841-2-2 |  | 85 |  | - | 93 | 3 | no-load | EN62841-2-2
| Makita | FT022FD | Screwdriver | ≦ | 2,5 | 1,5 | Screwdriving-without-impact | 60745-2-2 |  |  | ≦ | 70 | - | 3 | no-load | 60745-2-2
| Makita | FT044FD | Screwdriver | ≦ | 2,5 | 1,5 | Screwdriving-without-impact | 60745-2-2 |  |  | ≦ | 70 | - | 3 | no-load | 60745-2-2
| Makita | FT084FD | Screwdriver | ≦ | 2,5 | 1,5 | Screwdriving-without-impact | 60745-2-2 |  |  | ≦ | 70 | - | 3 | no-load | 60745-2-2
| Makita | FT126FD | Screwdriver | ≦ | 2,5 | 1,5 | Screwdriving-without-impact | 60745-2-2 |  |  | ≦ | 70 | - | 3 | no-load | 60745-2-2
| Makita | GA003G GA006G | Angle Grinder |  | 5,0 | 1,5 | Surface-grinding | 62841-2-3 |  | 84 |  | - | 92 | 3 | Lp:Result converted to 0.7m postion(measurement position is 1m) | 62841-2-3 | Normal side grip
| Makita | GA003G GA006G | Angle Grinder | ≦ | 2,5 | 1,5 | Disc-sanding | 62841-2-3 |  | - |  | - | - | - |  | 62841-2-3 | Normal side grip
| Makita | GA003G GA006G | Angle Grinder |  | 5,5 | 1,5 | Surface-grinding | 62841-2-3 |  | 84 |  | - | 92 | 3 | Lp:Result converted to 0.7m postion(measurement position is 1m) | 62841-2-3 | Anti vib.side grip
| Makita | GA003G GA006G | Angle Grinder | ≦ | 2,5 | 1,5 | Disc-sanding | 62841-2-3 |  | - |  | - | - | - |  | 62841-2-3 | Anti vib.side grip
| Makita | GA004G GA007G | Angle Grinder |  | 5,5 | 1,5 | Surface-grinding | 62841-2-3 |  | 84 |  | - | 92 | 3 | Lp:Result converted to 0.7m postion(measurement position is 1m) | 62841-2-3 | Normal side grip
| Makita | GA004G GA007G | Angle Grinder | ≦ | 2,5 | 1,5 | Disc-sanding | 62841-2-3 |  | - |  | - | - | - |  | 62841-2-3 | Normal side grip
| Makita | GA004G GA007G | Angle Grinder |  | 5,5 | 1,5 | Surface-grinding | 62841-2-3 |  | 84 |  | - | 92 | 3 | Lp:Result converted to 0.7m postion(measurement position is 1m) | 62841-2-3 | Anti vib.side grip
| Makita | GA004G GA007G | Angle Grinder | ≦ | 2,5 | 1,5 | Disc-sanding | 62841-2-3 |  | - |  | - | - | - |  | 62841-2-3 | Anti vib.side grip
| Makita | GA005G GA008G | Angle Grinder |  | 6,5 | 1,5 | Surface-grinding | 62841-2-3 |  | 84 |  | - | 92 | 3 | Lp:Result converted to 0.7m postion(measurement position is 1m) | 62841-2-3 | Normal side grip
| Makita | GA005G GA008G | Angle Grinder |  | 2,5 | 1,5 | Disc-sanding | 62841-2-3 |  | - |  | - | - | - |  | 62841-2-3 | Normal side grip
| Makita | GA005G GA008G | Angle Grinder |  | 5,5 | 1,5 | Surface-grinding | 62841-2-3 |  | 84 |  | - | 92 | 3 | Lp:Result converted to 0.7m postion(measurement position is 1m) | 62841-2-3 | Anti vib.side grip
| Makita | GA005G GA008G | Angle Grinder |  | 3,0 | 1,5 | Disc-sanding | 62841-2-3 |  | - |  | - | - | - |  | 62841-2-3 | Anti vib.side grip
| Makita | GA011G GA014G GA009G | Angle Grinder |  | 4,5 | 1,5 | Surface-grinding | 62841-2-3 |  | 84 |  | - | 92 | 3 | Lp:Result converted to 0.7m postion(measurement position is 1m) | 62841-2-3 | Normal side grip
| Makita | GA011G GA014G GA009G | Angle Grinder | ≦ | 2,5 | 1,5 | Disc-sanding | 62841-2-3 |  | - |  | - | - | - |  | 62841-2-3 | Normal side grip
| Makita | GA011G GA014G GA009G | Angle Grinder |  | 4,5 | 1,5 | Surface-grinding | 62841-2-3 |  | 84 |  | - | 92 | 3 | Lp:Result converted to 0.7m postion(measurement position is 1m) | 62841-2-3 | Anti vib.side grip
| Makita | GA011G GA014G GA009G | Angle Grinder | ≦ | 2,5 | 1,5 | Disc-sanding | 62841-2-3 |  | - |  | - | - | - |  | 62841-2-3 | Anti vib.side grip
| Makita | GA012G GA015G | Angle Grinder |  | 5,0 | 1,5 | Surface-grinding | 62841-2-3 |  | 84 |  | - | 92 | 3 | Lp:Result converted to 0.7m postion(measurement position is 1m) | 62841-2-3 | Normal side grip
| Makita | GA012G GA015G | Angle Grinder |  | 2,5 | 1,5 | Disc-sanding | 62841-2-3 |  | - |  | - | - | - |  | 62841-2-3 | Normal side grip
| Makita | GA012G GA015G | Angle Grinder |  | 5,0 | 1,5 | Surface-grinding | 62841-2-3 |  | 84 |  | - | 92 | 3 | Lp:Result converted to 0.7m postion(measurement position is 1m) | 62841-2-3 | Anti vib.side grip
| Makita | GA012G GA015G | Angle Grinder |  | 2,5 | 1,5 | Disc-sanding | 62841-2-3 |  | - |  | - | - | - |  | 62841-2-3 | Anti vib.side grip
| Makita | GA013G GA016G GA010G | Angle Grinder |  | 6,0 | 1,5 | Surface-grinding | 62841-2-3 |  | 85 |  | - | 93 | 3 | Lp:Result converted to 0.7m postion(measurement position is 1m) | 62841-2-3 | Normal side grip
| Makita | GA013G GA016G GA010G | Angle Grinder |  | 3,0 | 1,5 | Disc-sanding | 62841-2-3 |  | - |  | - | - | - |  | 62841-2-3 | Normal side grip
| Makita | GA013G GA016G GA010G | Angle Grinder |  | 6,5 | 1,5 | Surface-grinding | 62841-2-3 |  | 85 |  | - | 93 | 3 | Lp:Result converted to 0.7m postion(measurement position is 1m) | 62841-2-3 | Anti vib.side grip
| Makita | GA013G GA016G GA010G | Angle Grinder |  | 3,0 | 1,5 | Disc-sanding | 62841-2-3 |  | - |  | - | - | - |  | 62841-2-3 | Anti vib.side grip
| Makita | GA021G GA024G GA017G | Cordless Angle Grinder |  | 5,0 | 1,5 | Surface-grinding | 62841-2-3 |  | 84 |  | - | 92 | 3 | Lp:Result converted to 0.7m postion(measurement position is 1m) | 62841-2-3 | Normal side grip
| Makita | GA021G GA024G GA017G | Cordless Angle Grinder | ≦ | 2,5 | 1,5 | Disc-sanding | 62841-2-3 |  | - |  | - | - | - |  | 62841-2-3 | Normal side grip
| Makita | GA021G GA024G GA017G | Cordless Angle Grinder |  | 5,5 | 1,5 | Surface-grinding | 62841-2-3 |  | 84 |  | - | 92 | 3 | Lp:Result converted to 0.7m postion(measurement position is 1m) | 62841-2-3 | Anti vib.side grip
| Makita | GA021G GA024G GA017G | Cordless Angle Grinder | ≦ | 2,5 | 1,5 | Disc-sanding | 62841-2-3 |  | - |  | - | - | - |  | 62841-2-3 | Anti vib.side grip
| Makita | GA022G GA025G | Cordless Angle Grinder |  | 5,5 | 1,5 | Surface-grinding | 62841-2-3 |  | 84 |  | - | 92 | 3 | Lp:Result converted to 0.7m postion(measurement position is 1m) | 62841-2-3 | Normal side grip
| Makita | GA022G GA025G | Cordless Angle Grinder | ≦ | 2,5 | 1,5 | Disc-sanding | 62841-2-3 |  | - |  | - | - | - |  | 62841-2-3 | Normal side grip
| Makita | GA022G GA025G | Cordless Angle Grinder |  | 5,5 | 1,5 | Surface-grinding | 62841-2-3 |  | 84 |  | - | 92 | 3 | Lp:Result converted to 0.7m postion(measurement position is 1m) | 62841-2-3 | Anti vib.side grip
| Makita | GA022G GA025G | Cordless Angle Grinder | ≦ | 2,5 | 1,5 | Disc-sanding | 62841-2-3 |  | - |  | - | - | - |  | 62841-2-3 | Anti vib.side grip
| Makita | GA023G GA026G GA018G | Cordless Angle Grinder |  | 6,5 | 1,5 | Surface-grinding | 62841-2-3 |  | 84 |  | - | 92 | 3 | Lp:Result converted to 0.7m postion(measurement position is 1m) | 62841-2-3 | Normal side grip
| Makita | GA023G GA026G GA018G | Cordless Angle Grinder |  | 2,5 | 1,5 | Disc-sanding | 62841-2-3 |  | - |  | - | - | - |  | 62841-2-3 | Normal side grip
| Makita | GA023G GA026G GA018G | Cordless Angle Grinder |  | 5,5 | 1,5 | Surface-grinding | 62841-2-3 |  | 84 |  | - | 92 | 3 | Lp:Result converted to 0.7m postion(measurement position is 1m) | 62841-2-3 | Anti vib.side grip
| Makita | GA023G GA026G GA018G | Cordless Angle Grinder |  | 3,0 | 1,5 | Disc-sanding | 62841-2-3 |  | - |  | - | - | - |  | 62841-2-3 | Anti vib.side grip
| Makita | GA027G GA030G GA019G | Cordless Angle Grinder |  | 4,5 | 1,5 | Surface-grinding | 62841-2-3 |  | 84 |  | - | 92 | 3 | Lp:Result converted to 0.7m postion(measurement position is 1m) | 62841-2-3 | Normal side grip
| Makita | GA027G GA030G GA019G | Cordless Angle Grinder | ≦ | 2,5 | 1,5 | Disc-sanding | 62841-2-3 |  | - |  | - | - | - |  | 62841-2-3 | Normal side grip
| Makita | GA027G GA030G GA019G | Cordless Angle Grinder |  | 4,5 | 1,5 | Surface-grinding | 62841-2-3 |  | 84 |  | - | 92 | 3 | Lp:Result converted to 0.7m postion(measurement position is 1m) | 62841-2-3 | Anti vib.side grip
| Makita | GA027G GA030G GA019G | Cordless Angle Grinder | ≦ | 2,5 | 1,5 | Disc-sanding | 62841-2-3 |  | - |  | - | - | - |  | 62841-2-3 | Anti vib.side grip
| Makita | GA028G GA031G | Cordless Angle Grinder |  | 5,0 | 1,5 | Surface-grinding | 62841-2-3 |  | 84 |  | - | 92 | 3 | Lp:Result converted to 0.7m postion(measurement position is 1m) | 62841-2-3 | Normal side grip
| Makita | GA028G GA031G | Cordless Angle Grinder |  | 2,5 | 1,5 | Disc-sanding | 62841-2-3 |  | - |  | - | - | - |  | 62841-2-3 | Normal side grip
| Makita | GA028G GA031G | Cordless Angle Grinder |  | 5,0 | 1,5 | Surface-grinding | 62841-2-3 |  | 84 |  | - | 92 | 3 | Lp:Result converted to 0.7m postion(measurement position is 1m) | 62841-2-3 | Anti vib.side grip
| Makita | GA028G GA031G | Cordless Angle Grinder |  | 2,5 | 1,5 | Disc-sanding | 62841-2-3 |  | - |  | - | - | - |  | 62841-2-3 | Anti vib.side grip
| Makita | GA029G GA032G GA020G | Cordless Angle Grinder |  | 6,0 | 1,5 | Surface-grinding | 62841-2-3 |  | 85 |  | - | 93 | 3 | Lp:Result converted to 0.7m postion(measurement position is 1m) | 62841-2-3 | Normal side grip
| Makita | GA029G GA032G GA020G | Cordless Angle Grinder |  | 3,0 | 1,5 | Disc-sanding | 62841-2-3 |  | - |  | - | - | - |  | 62841-2-3 | Normal side grip
| Makita | GA029G GA032G GA020G | Cordless Angle Grinder |  | 6,5 | 1,5 | Surface-grinding | 62841-2-3 |  | 85 |  | - | 93 | 3 | Lp:Result converted to 0.7m postion(measurement position is 1m) | 62841-2-3 | Anti vib.side grip
| Makita | GA029G GA032G GA020G | Cordless Angle Grinder |  | 3,0 | 1,5 | Disc-sanding | 62841-2-3 |  | - |  | - | - | - |  | 62841-2-3 | Anti vib.side grip
| Makita | GA035G GA033G | Cordless Angle Grinder |  | 7,0 | 1,5 | Surface-grinding | 62841-2-3 |  | 85 |  | - | 93 | 3 | Lp:Result converted to 0.7m postion(measurement position is 1m) | 62841-2-3 | Normal side grip
| Makita | GA035G GA033G | Cordless Angle Grinder |  | 4,5 | 1,5 | Disc-sanding | 62841-2-3 |  | - |  | - | - | - |  | 62841-2-3 | Normal side grip
| Makita | GA035G GA033G | Cordless Angle Grinder |  | 9,5 | 1,5 | Surface-grinding | 62841-2-3 |  | 85 |  | - | 93 | 3 | Lp:Result converted to 0.7m postion(measurement position is 1m) | 62841-2-3 | Anti vib.side grip
| Makita | GA035G GA033G | Cordless Angle Grinder |  | 4,0 | 1,5 | Disc-sanding | 62841-2-3 |  | - |  | - | - | - |  | 62841-2-3 | Anti vib.side grip
| Makita | GA036G GA034G | Cordless Angle Grinder |  | 9,0 | 1,5 | Surface-grinding | 62841-2-3 |  | 85 |  | - | 93 | 3 | Lp:Result converted to 0.7m postion(measurement position is 1m) | 62841-2-3 | Normal side grip
| Makita | GA036G GA034G | Cordless Angle Grinder |  | 4,0 | 1,5 | Disc-sanding | 62841-2-3 |  | - |  | - | - | - |  | 62841-2-3 | Normal side grip
| Makita | GA036G GA034G | Cordless Angle Grinder |  | 9,0 | 1,5 | Surface-grinding | 62841-2-3 |  | 85 |  | - | 93 | 3 | Lp:Result converted to 0.7m postion(measurement position is 1m) | 62841-2-3 | Anti vib.side grip
| Makita | GA036G GA034G | Cordless Angle Grinder |  | 3,5 | 1,5 | Disc-sanding | 62841-2-3 |  | - |  | - | - | - |  | 62841-2-3 | Anti vib.side grip
| Makita | GA037G | Cordless Angle Grinder |  | 5,5 | 1,5 | Surface-grinding | 62841-2-3 |  | 91 |  | - | 99 | 3 | Lp:Result converted to 0.7m postion(measurement position is 1m) | 62841-2-3 | Normal side grip
| Makita | GA037G | Cordless Angle Grinder |  | 3,0 | 1,5 | Disc-sanding | 62841-2-3 |  | - |  | - | - | - |  | 62841-2-3 | Normal side grip
| Makita | GA037G | Cordless Angle Grinder |  | 6,0 | 1,5 | Surface-grinding | 62841-2-3 |  | 91 |  | - | 99 | 3 | Lp:Result converted to 0.7m postion(measurement position is 1m) | 62841-2-3 | Anti vib.side grip
| Makita | GA037G | Cordless Angle Grinder |  | 2,5 | 1,5 | Disc-sanding | 62841-2-3 |  | - |  | - | - | - |  | 62841-2-3 | Anti vib.side grip
| Makita | GA038G | Cordless Angle Grinder |  | 7,0 | 1,5 | Surface-grinding | 62841-2-3 |  | 90 |  | - | 98 | 3 | Lp:Result converted to 0.7m postion(measurement position is 1m) | 62841-2-3 | Normal side grip
| Makita | GA038G | Cordless Angle Grinder | ≦ | 2,5 | 1,5 | Disc-sanding | 62841-2-3 |  | - |  | - | - | - |  | 62841-2-3 | Normal side grip
| Makita | GA038G | Cordless Angle Grinder |  | 7,5 | 1,5 | Surface-grinding | 62841-2-3 |  | 90 |  | - | 98 | 3 | Lp:Result converted to 0.7m postion(measurement position is 1m) | 62841-2-3 | Anti vib.side grip
| Makita | GA038G | Cordless Angle Grinder | ≦ | 2,5 | 1,5 | Disc-sanding | 62841-2-3 |  | - |  | - | - | - |  | 62841-2-3 | Anti vib.side grip
| Makita | GA039G | Cordless Angle Grinder |  | 3,0 | 1,5 | Surface-grinding | 62841-2-3 |  | 82 |  | - | 90 | 3 | Lp:Result converted to 0.7m postion(measurement position is 1m) | 62841-2-3 | Normal side grip
| Makita | GA039G | Cordless Angle Grinder |  | 3,6 | 1,5 | Surface-grinding | 62841-2-3 |  | 82 |  | - | 90 | 3 | Lp:Result converted to 0.7m postion(measurement position is 1m) | 62841-2-3 | Anti vib.side grip
| Makita | GA040G | Cordless Angle Grinder |  | 3,4 | 1,5 | Surface-grinding | 62841-2-3 |  | 83 |  | - | 91 | 3 | Lp:Result converted to 0.7m postion(measurement position is 1m) | 62841-2-3 | Normal side grip
| Makita | GA040G | Cordless Angle Grinder | ≦ | 2,5 | 1,5 | Disc-sanding | 62841-2-3 |  | - |  | - | - | - | - | 62841-2-3 | Normal side grip
| Makita | GA040G | Cordless Angle Grinder |  | 3,7 | 1,5 | Surface-grinding | 62841-2-3 |  | 83 |  | - | 91 | 3 | Lp:Result converted to 0.7m postion(measurement position is 1m) | 62841-2-3 | Anti vib.side grip
| Makita | GA040G | Cordless Angle Grinder | ≦ | 2,5 | 1,5 | Disc-sanding | 62841-2-3 |  | - |  | - | - | - | - | 62841-2-3 | Anti vib.side grip
| Makita | GA041G | Cordless Angle Grinder |  | 4,2 | 1,5 | Surface-grinding | 62841-2-3 |  | 83 |  | - | 91 | 3 | Lp:Result converted to 0.7m postion(measurement position is 1m) | 62841-2-3 | Normal side grip
| Makita | GA041G | Cordless Angle Grinder | ≦ | 2,5 | 1,5 | Disc-sanding | 62841-2-3 |  | - |  | - | - | - | - | 62841-2-3 | Normal side grip
| Makita | GA041G | Cordless Angle Grinder |  | 5,2 | 1,5 | Surface-grinding | 62841-2-3 |  | 83 |  | - | 91 | 3 | Lp:Result converted to 0.7m postion(measurement position is 1m) | 62841-2-3 | Anti vib.side grip
| Makita | GA041G | Cordless Angle Grinder | ≦ | 2,5 | 1,5 | Disc-sanding | 62841-2-3 |  | - |  | - | - | - | - | 62841-2-3 | Anti vib.side grip
| Makita | GA042G(GA045G) | Cordless Angle Grinder |  | 3,3 | 1,5 | Surface-grinding | 62841-2-3 |  | 84 |  | - | 92 | 3 | Lp:Result converted to 0.7m postion(measurement position is 1m) | 62841-2-3 | Normal side grip
| Makita | GA042G(GA045G) | Cordless Angle Grinder |  | 3,6 | 1,5 | Surface-grinding | 62841-2-3 |  | 84 |  | - | 92 | 3 | Lp:Result converted to 0.7m postion(measurement position is 1m) | 62841-2-3 | Anti vib.side grip
| Makita | GA043G(GA046G) | Cordless Angle Grinder |  | 3,7 | 1,5 | Surface-grinding | 62841-2-3 |  | 84 |  | - | 92 | 3 | Lp:Result converted to 0.7m postion(measurement position is 1m) | 62841-2-3 | Normal side grip
| Makita | GA043G(GA046G) | Cordless Angle Grinder | ≦ | 2,5 | 1,9 | Disc-sanding | 62841-2-3 |  | - |  | - | - | - |  | 62841-2-3 | Normal side grip
| Makita | GA043G(GA046G) | Cordless Angle Grinder |  | 4,0 | 1,5 | Surface-grinding | 62841-2-3 |  | 84 |  | - | 92 | 3 | Lp:Result converted to 0.7m postion(measurement position is 1m) | 62841-2-3 | Anti vib.side grip
| Makita | GA043G(GA046G) | Cordless Angle Grinder | ≦ | 2,5 | 1,5 | Disc-sanding | 62841-2-3 |  | - |  | - | - | - |  | 62841-2-3 | Anti vib.side grip
| Makita | GA044G(GA047G) | Cordless Angle Grinder |  | 4,5 | 1,5 | Surface-grinding | 62841-2-3 |  | 84 |  | - | 92 | 3 | Lp:Result converted to 0.7m postion(measurement position is 1m) | 62841-2-3 | Normal side grip
| Makita | GA044G(GA047G) | Cordless Angle Grinder | ≦ | 2,5 | 1,9 | Disc-sanding | 62841-2-3 |  | - |  | - | - | - |  | 62841-2-3 | Normal side grip
| Makita | GA044G(GA047G) | Cordless Angle Grinder |  | 5,0 | 1,5 | Surface-grinding | 62841-2-3 |  | 84 |  | - | 92 | 3 | Lp:Result converted to 0.7m postion(measurement position is 1m) | 62841-2-3 | Anti vib.side grip
| Makita | GA044G(GA047G) | Cordless Angle Grinder | ≦ | 2,5 | 1,5 | Disc-sanding | 62841-2-3 |  | - |  | - | - | - |  | 62841-2-3 | Anti vib.side grip
| Makita | GA048G | Cordless Angle Grinder |  | 8,2 | 1,5 | Surface-grinding | ENIEC62841-2-3 |  | 84 |  | - | 92 | 3 | Lp:Result converted to 0.7m postion(measurement position is 1m) | ENIEC62841-2-3 | Normal side grip
| Makita | GA048G | Cordless Angle Grinder | ≦ | 2,5 | 1,5 | Disc-sanding | ENIEC62841-2-3 |  | - |  | - | - | - |  | ENIEC62841-2-3 | Normal side grip
| Makita | GA048G | Cordless Angle Grinder |  | 7,1 | 1,5 | Surface-grinding | ENIEC62841-2-3 |  | 84 |  | - | 92 | 3 | Lp:Result converted to 0.7m postion(measurement position is 1m) | ENIEC62841-2-3 | Anti vib.side grip
| Makita | GA048G | Cordless Angle Grinder | ≦ | 2,5 | 1,5 | Disc-sanding | ENIEC62841-2-3 |  | - |  | - | - | - |  | ENIEC62841-2-3 | Anti vib.side grip
| Makita | GA049G | Cordless Angle Grinder |  | 8,5 | 1,5 | Surface-grinding | ENIEC62841-2-3 |  | 85 |  | - | 93 | 3 | Lp:Result converted to 0.7m postion(measurement position is 1m) | ENIEC62841-2-3 | Normal side grip
| Makita | GA049G | Cordless Angle Grinder |  | 2,8 | 1,5 | Disc-sanding | ENIEC62841-2-3 |  | - |  | - | - | - |  | ENIEC62841-2-3 | Normal side grip
| Makita | GA049G | Cordless Angle Grinder |  | 7,7 | 1,5 | Surface-grinding | ENIEC62841-2-3 |  | 85 |  | - | 93 | 3 | Lp:Result converted to 0.7m postion(measurement position is 1m) | ENIEC62841-2-3 | Anti vib.side grip
| Makita | GA049G | Cordless Angle Grinder |  | 2,8 | 1,5 | Disc-sanding | ENIEC62841-2-3 |  | - |  | - | - | - |  | ENIEC62841-2-3 | Anti vib.side grip
| Makita | GA050G | Cordless Angle Grinder |  | 8,9 | 2,2 | Surface-grinding | ENIEC62841-2-3 |  | 85 |  | - | 93 | 3 | Lp:Result converted to 0.7m postion(measurement position is 1m) | ENIEC62841-2-3 | Normal side grip
| Makita | GA050G | Cordless Angle Grinder |  | 2,6 | 1,5 | Disc-sanding | ENIEC62841-2-3 |  | - |  | - | - | - |  | ENIEC62841-2-3 | Normal side grip
| Makita | GA050G | Cordless Angle Grinder |  | 8,8 | 1,5 | Surface-grinding | ENIEC62841-2-3 |  | 85 |  | - | 93 | 3 | Lp:Result converted to 0.7m postion(measurement position is 1m) | ENIEC62841-2-3 | Anti vib.side grip
| Makita | GA050G | Cordless Angle Grinder |  | 2,5 | 1,5 | Disc-sanding | ENIEC62841-2-3 |  | - |  | - | - | - |  | ENIEC62841-2-3 | Anti vib.side grip
| Makita | GA051G | Cordless Angle Grinder |  | 12,1 | 1,5 | Surface-grinding | ENIEC62841-2-3 |  | 85 |  | - | 93 | 3 | Lp:Result converted to 0.7m postion(measurement position is 1m) | ENIEC62841-2-3 | Normal side grip
| Makita | GA051G | Cordless Angle Grinder |  | 3,1 | 1,5 | Disc-sanding | ENIEC62841-2-3 |  | - |  | - | - | - |  | ENIEC62841-2-3 | Normal side grip
| Makita | GA051G | Cordless Angle Grinder |  | 12,7 | 1,6 | Surface-grinding | ENIEC62841-2-3 |  | 85 |  | - | 93 | 3 | Lp:Result converted to 0.7m postion(measurement position is 1m) | ENIEC62841-2-3 | Anti vib.side grip
| Makita | GA051G | Cordless Angle Grinder |  | 3,5 | 1,5 | Disc-sanding | ENIEC62841-2-3 |  | - |  | - | - | - |  | ENIEC62841-2-3 | Anti vib.side grip
Added | Makita | GA055G | Cordless Angle Grinder |  | 5,0 | 1,5 | Surface-grinding | ENIEC62841-2-3 |  | 83 |  | - | 91 | 3 | Lp:Result converted to 0.7m postion(measurement position is 1m) | ENIEC62841-2-3 | Normal side grip
Added | Makita | GA055G | Cordless Angle Grinder | ≦ | 2,5 | 1,5 | Disc-sanding | ENIEC62841-2-3 |  | - |  | - | - | - |  | ENIEC62841-2-3 | Normal side grip
Added | Makita | GA055G | Cordless Angle Grinder |  | 5,9 | 1,5 | Surface-grinding | ENIEC62841-2-3 |  | 83 |  | - | 91 | 3 | Lp:Result converted to 0.7m postion(measurement position is 1m) | ENIEC62841-2-3 | Anti vib.side grip
Added | Makita | GA055G | Cordless Angle Grinder | ≦ | 2,5 | 1,5 | Disc-sanding | ENIEC62841-2-3 |  | - |  | - | - | - |  | ENIEC62841-2-3 | Anti vib.side grip
Added | Makita | GA056G | Cordless Angle Grinder |  | 5,1 | 1,5 | Surface-grinding | ENIEC62841-2-3 |  | 84 |  | - | 92 | 3 | Lp:Result converted to 0.7m postion(measurement position is 1m) | ENIEC62841-2-3 | Normal side grip
Added | Makita | GA056G | Cordless Angle Grinder | ≦ | 2,5 | 1,5 | Disc-sanding | ENIEC62841-2-3 |  | - |  | - | - | - |  | ENIEC62841-2-3 | Normal side grip
Added | Makita | GA056G | Cordless Angle Grinder |  | 6,3 | 1,5 | Surface-grinding | ENIEC62841-2-3 |  | 84 |  | - | 92 | 3 | Lp:Result converted to 0.7m postion(measurement position is 1m) | ENIEC62841-2-3 | Anti vib.side grip
Added | Makita | GA056G | Cordless Angle Grinder | ≦ | 2,5 | 1,5 | Disc-sanding | ENIEC62841-2-3 |  | - |  | - | - | - |  | ENIEC62841-2-3 | Anti vib.side grip
| Makita | GA402D | Cordless Angle Grinder |  | 11,0 | 1,5 | Surface-grinding | 62841-2-3 |  | 76 |  | - | - | 3 | Lp:Result converted to 0.7m postion(measurement position is 1m) | 62841-2-3 | Normal side grip
| Makita | GA402D | Cordless Angle Grinder | ≦ | 2,5 | 1,5 | Disc-sanding | 62841-2-3 |  | - |  | - | - | - |  | 62841-2-3 | Normal side grip
| Makita | GA4030 | Angle Grinder |  | 7,0 | 1,5 | Surface-grinding | 62841-2-3 |  | 88 |  | - | 96 | 3 | Lp:Result converted to 0.7m postion(measurement position is 1m) | 62841-2-3
| Makita | GA4030 | Angle Grinder | ≦ | 2,5 | 1,5 | Disc-sanding | 62841-2-3 |  | - |  | - | - | - |  | 62841-2-3 | Normal side grip
| Makita | GA4030 | Angle Grinder | ≦ | 2,5 | 1,5 | Disc-sanding | 62841-2-3 |  | - |  | - | - | - |  | 62841-2-3 | Anti vib.side grip
| Makita | GA4030R | Angle Grinder |  | 7,0 | 1,5 | Surface-grinding | 62841-2-3 |  | 88 |  | - | 96 | 3 | Lp:Result converted to 0.7m postion(measurement position is 1m) | 62841-2-3
| Makita | GA4030R | Angle Grinder | ≦ | 2,5 | 1,5 | Disc-sanding | 62841-2-3 |  | - |  | - | - | - |  | 62841-2-3 | Normal side grip
| Makita | GA4030R | Angle Grinder | ≦ | 2,5 | 1,5 | Disc-sanding | 62841-2-3 |  | - |  | - | - | - |  | 62841-2-3 | Anti vib.side grip
| Makita | GA4034 | Angle Grinder |  | 7,5 | 1,5 | Surface-grinding | 62841-2-3 |  | 89 |  | - | 97 | 3 | Lp:Result converted to 0.7m postion(measurement position is 1m) | 62841-2-3 | Normal side grip
| Makita | GA4034 | Angle Grinder | ≦ | 2,5 | 1,5 | Disc-sanding | 62841-2-3 |  | - |  | - | - | - |  | 62841-2-3 | Normal side grip
| Makita | GA4040 | Angle Grinder |  | 6,0 | 1,5 | Surface-grinding | 62841-2-3 |  | 89 |  | - | 97 | 3 | Lp:Result converted to 0.7m postion(measurement position is 1m) | 62841-2-3 | Normal side grip
| Makita | GA4040 | Angle Grinder | ≦ | 2,5 | 1,5 | Disc-sanding | 62841-2-3 |  | - |  | - | - | - |  | 62841-2-3 | Normal side grip
| Makita | GA4040 | Angle Grinder |  | 5,5 | 1,5 | Surface-grinding | 62841-2-3 |  | 89 |  | - | 97 | 3 | Lp:Result converted to 0.7m postion(measurement position is 1m) | 62841-2-3 | Anti vib.side grip
| Makita | GA4040 | Angle Grinder | ≦ | 2,5 | 1,5 | Disc-sanding | 62841-2-3 |  | - |  | - | - | - |  | 62841-2-3 | Anti vib.side grip
| Makita | GA4040C | Angle Grinder |  | 5,0 | 1,5 | Surface-grinding | 62841-2-3 |  | 89 |  | - | 97 | 3 | Lp:Result converted to 0.7m postion(measurement position is 1m) | 62841-2-3 | Normal side grip
| Makita | GA4040C | Angle Grinder |  | 3,0 | 1,5 | Disc-sanding | 62841-2-3 |  | - |  | - | - | - |  | 62841-2-3 | Normal side grip
| Makita | GA4040C | Angle Grinder |  | 5,0 | 1,5 | Surface-grinding | 62841-2-3 |  | 89 |  | - | 97 | 3 | Lp:Result converted to 0.7m postion(measurement position is 1m) | 62841-2-3 | Anti vib.side grip
| Makita | GA4040C | Angle Grinder | ≦ | 2,5 | 1,5 | Disc-sanding | 62841-2-3 |  | - |  | - | - | - |  | 62841-2-3 | Anti vib.side grip
| Makita | GA4041C | Angle Grinder |  | 6,5 | 1,5 | Surface-grinding | 62841-2-3 |  | 86 |  | - | 94 | 3 | Lp:Result converted to 0.7m postion(measurement position is 1m) | 62841-2-3 | Normal side grip
| Makita | GA4041C | Angle Grinder | ≦ | 2,5 | 1,5 | Disc-sanding | 62841-2-3 |  | - |  | - | - | - |  | 62841-2-3 | Normal side grip
| Makita | GA4041C | Angle Grinder |  | 5,5 | 1,5 | Surface-grinding | 62841-2-3 |  | 86 |  | - | 94 | 3 | Lp:Result converted to 0.7m postion(measurement position is 1m) | 62841-2-3 | Anti vib.side grip
| Makita | GA4041C | Angle Grinder | ≦ | 2,5 | 1,5 | Disc-sanding | 62841-2-3 |  | - |  | - | - | - |  | 62841-2-3 | Anti vib.side grip
| Makita | GA4050 GA4052 GA4050R GA4051R | Angle Grinder |  | 6,5 | 1,5 | Surface-grinding | 62841-2-3 |  | 94 |  | - | 102 | 3 | Lp:Result converted to 0.7m postion(measurement position is 1m) | 62841-2-3 | Normal side grip
| Makita | GA4050 GA4052 GA4050R GA4051R | Angle Grinder | ≦ | 2,5 | 1,5 | Disc-sanding | 62841-2-3 |  | - |  | - | - | - |  | 62841-2-3 | Normal side grip
| Makita | GA4050 GA4052 GA4050R GA4051R | Angle Grinder |  | 5,5 | 1,5 | Surface-grinding | 62841-2-3 |  | 94 |  | - | 102 | 3 | Lp:Result converted to 0.7m postion(measurement position is 1m) | 62841-2-3 | Anti vib.side grip
| Makita | GA4050 GA4052 GA4050R GA4051R | Angle Grinder | ≦ | 2,5 | 1,5 | Disc-sanding | 62841-2-3 |  | - |  | - | - | - |  | 62841-2-3 | Anti vib.side grip
| Makita | GA4100 | Angle Grinder |  | 6,8 | 1,5 | Surface-grinding | ENIEC62841-2-3 |  | 88 |  | - | 96 | 3 | Lp:Result converted to 0.7m postion(measurement position is 1m) | ENIEC62841-2-3 | Normal side grip
| Makita | GA4100 | Angle Grinder | ≦ | 2,5 | 1,5 | Disc-sanding | ENIEC62841-2-3 |  | - |  | - | - | - | - | ENIEC62841-2-3 | Normal side grip
| Makita | GA4530 | Angle Grinder |  | 7,5 | 1,5 | Surface-grinding | 62841-2-3 |  | 88 |  | - | 96 | 3 | Lp:Result converted to 0.7m postion(measurement position is 1m) | 62841-2-3
| Makita | GA4530 | Angle Grinder | ≦ | 2,5 | 1,5 | Disc-sanding | 62841-2-3 |  | - |  | - | - | - |  | 62841-2-3 | Normal side grip
| Makita | GA4530 | Angle Grinder | ≦ | 2,5 | 1,5 | Disc-sanding | 62841-2-3 |  | - |  | - | - | - |  | 62841-2-3 | Anti vib.side grip
| Makita | GA4530R | Angle Grinder |  | 7,5 | 1,5 | Surface-grinding | 62841-2-3 |  | 88 |  | - | 96 | 3 | Lp:Result converted to 0.7m postion(measurement position is 1m) | 62841-2-3
| Makita | GA4530R | Angle Grinder | ≦ | 2,5 | 1,5 | Disc-sanding | 62841-2-3 |  | - |  | - | - | - |  | 62841-2-3 | Normal side grip
| Makita | GA4530R | Angle Grinder | ≦ | 2,5 | 1,5 | Disc-sanding | 62841-2-3 |  | - |  | - | - | - |  | 62841-2-3 | Anti vib.side grip
| Makita | GA4534 | Angle Grinder |  | 8,0 | 1,5 | Surface-grinding | 62841-2-3 |  | 89 |  | - | 97 | 3 | Lp:Result converted to 0.7m postion(measurement position is 1m) | 62841-2-3 | Normal side grip
| Makita | GA4534 | Angle Grinder |  | 2,5 | 1,5 | Disc-sanding | 62841-2-3 |  | - |  | - | - | - |  | 62841-2-3 | Normal side grip
| Makita | GA4540 | Angle Grinder |  | 6,5 | 1,5 | Surface-grinding | 62841-2-3 |  | 89 |  | - | 97 | 3 | Lp:Result converted to 0.7m postion(measurement position is 1m) | 62841-2-3 | Normal side grip
| Makita | GA4540 | Angle Grinder | ≦ | 2,5 | 1,5 | Disc-sanding | 62841-2-3 |  | - |  | - | - | - |  | 62841-2-3 | Normal side grip
| Makita | GA4540 | Angle Grinder |  | 6,0 | 1,5 | Surface-grinding | 62841-2-3 |  | 89 |  | - | 97 | 3 | Lp:Result converted to 0.7m postion(measurement position is 1m) | 62841-2-3 | Anti vib.side grip
| Makita | GA4540 | Angle Grinder | ≦ | 2,5 | 1,5 | Disc-sanding | 62841-2-3 |  | - |  | - | - | - |  | 62841-2-3 | Anti vib.side grip
| Makita | GA4540C | Angle Grinder |  | 6,0 | 1,5 | Surface-grinding | 62841-2-3 |  | 89 |  | - | 97 | 3 | Lp:Result converted to 0.7m postion(measurement position is 1m) | 62841-2-3 | Normal side grip
| Makita | GA4540C | Angle Grinder |  | 2,5 | 1,5 | Disc-sanding | 62841-2-3 |  | - |  | - | - | - |  | 62841-2-3 | Normal side grip
| Makita | GA4540C | Angle Grinder |  | 5,5 | 1,5 | Surface-grinding | 62841-2-3 |  | 89 |  | - | 97 | 3 | Lp:Result converted to 0.7m postion(measurement position is 1m) | 62841-2-3 | Anti vib.side grip
| Makita | GA4540C | Angle Grinder |  | 2,5 | 1,5 | Disc-sanding | 62841-2-3 |  | - |  | - | - | - |  | 62841-2-3 | Anti vib.side grip
| Makita | GA4540R | Angle Grinder |  | 6,5 | 1,5 | Surface-grinding | 62841-2-3 |  | 89 |  | - | 97 | 3 | Lp:Result converted to 0.7m postion(measurement position is 1m) | 62841-2-3 | Normal side grip
| Makita | GA4540R | Angle Grinder | ≦ | 2,5 | 1,5 | Disc-sanding | 62841-2-3 |  | - |  | - | - | - |  | 62841-2-3 | Normal side grip
| Makita | GA4540R | Angle Grinder |  | 6,0 | 1,5 | Surface-grinding | 62841-2-3 |  | 89 |  | - | 97 | 3 | Lp:Result converted to 0.7m postion(measurement position is 1m) | 62841-2-3 | Anti vib.side grip
| Makita | GA4540R | Angle Grinder | ≦ | 2,5 | 1,5 | Disc-sanding | 62841-2-3 |  | - |  | - | - | - |  | 62841-2-3 | Anti vib.side grip
| Makita | GA4541 | Angle Grinder |  | 7,0 | 1,5 | Surface-grinding | 60745-2-3 |  |  |  | 84 | 95 | 3 | no-load | 60745-2-3 | Normal side grip
| Makita | GA4541 | Angle Grinder | ≦ | 2,5 | 1,5 | Disc-sanding | 60745-2-3 |  |  |  | - | - | - | - | 60745-2-3 | Normal side grip
| Makita | GA4541 | Angle Grinder |  | 6,0 | 1,5 | Surface-grinding | 60745-2-3 |  |  |  | 84 | 95 | 3 | no-load | 60745-2-3 | Anti vib.side grip
| Makita | GA4541 | Angle Grinder | ≦ | 2,5 | 1,5 | Disc-sanding | 60745-2-3 |  |  |  | - | - | - | - | 60745-2-3 | Anti vib.side grip
| Makita | GA4541C | Angle Grinder |  | 6,5 | 1,5 | Surface-grinding | 62841-2-3 |  | 86 |  | - | 94 | 3 | Lp:Result converted to 0.7m postion(measurement position is 1m) | 62841-2-3 | Normal side grip
| Makita | GA4541C | Angle Grinder | ≦ | 2,5 | 1,5 | Disc-sanding | 62841-2-3 |  | - |  | - | - | - |  | 62841-2-3 | Normal side grip
| Makita | GA4541C | Angle Grinder |  | 5,5 | 1,5 | Surface-grinding | 62841-2-3 |  | 86 |  | - | 94 | 3 | Lp:Result converted to 0.7m postion(measurement position is 1m) | 62841-2-3 | Anti vib.side grip
| Makita | GA4541C | Angle Grinder | ≦ | 2,5 | 1,5 | Disc-sanding | 62841-2-3 |  | - |  | - | - | - |  | 62841-2-3 | Anti vib.side grip
| Makita | GA4541R | Angle Grinder |  | 7,0 | 1,5 | Surface-grinding | 62841-2-3 |  | 87 |  | - | 95 | 3 | Lp:Result converted to 0.7m postion(measurement position is 1m) | 62841-2-3 | Normal side grip
| Makita | GA4541R | Angle Grinder | ≦ | 2,5 | 1,5 | Disc-sanding | 62841-2-3 |  | - |  | - | - | - |  | 62841-2-3 | Normal side grip
| Makita | GA4541R | Angle Grinder |  | 6,0 | 1,5 | Surface-grinding | 62841-2-3 |  | 87 |  | - | 95 | 3 | Lp:Result converted to 0.7m postion(measurement position is 1m) | 62841-2-3 | Anti vib.side grip
| Makita | GA4541R | Angle Grinder | ≦ | 2,5 | 1,5 | Disc-sanding | 62841-2-3 |  | - |  | - | - | - |  | 62841-2-3 | Anti vib.side grip
| Makita | GA4550 GA4552 GA4550R GA4551R | Angle Grinder |  | 7,0 | 1,5 | Surface-grinding | 62841-2-3 |  | 94 |  | - | 102 | 3 | Lp:Result converted to 0.7m postion(measurement position is 1m) | 62841-2-3 | Normal side grip
| Makita | GA4550 GA4552 GA4550R GA4551R | Angle Grinder |  | 2,5 | 1,5 | Disc-sanding | 62841-2-3 |  | - |  | - | - | - |  | 62841-2-3 | Normal side grip
| Makita | GA4550 GA4552 GA4550R GA4551R | Angle Grinder |  | 7,0 | 1,5 | Surface-grinding | 62841-2-3 |  | 94 |  | - | 102 | 3 | Lp:Result converted to 0.7m postion(measurement position is 1m) | 62841-2-3 | Anti vib.side grip
| Makita | GA4550 GA4552 GA4550R GA4551R | Angle Grinder | ≦ | 2,5 | 1,5 | Disc-sanding | 62841-2-3 |  | - |  | - | - | - |  | 62841-2-3 | Anti vib.side grip
| Makita | GA4590(GA4592) | Angle Grinder |  | 4,7 | 1,5 | Surface-grinding | 62841-2-3 |  | 93 |  | - | 101 | 3 | Lp:Result converted to 0.7m postion(measurement position is 1m) | 62841-2-3 | Normal side grip
| Makita | GA4590(GA4592) | Angle Grinder |  | 3,6 | 1,5 | Disc-sanding | 62841-2-3 |  | - |  | - | - | - |  | 62841-2-3 | Normal side grip
| Makita | GA4590(GA4592) | Angle Grinder |  | 4,9 | 1,5 | Surface-grinding | 62841-2-3 |  | 93 |  | - | 101 | 3 | Lp:Result converted to 0.7m postion(measurement position is 1m) | 62841-2-3 | Anti vib.side grip
| Makita | GA4590(GA4592) | Angle Grinder |  | 3,5 | 1,5 | Disc-sanding | 62841-2-3 |  | - |  | - | - | - |  | 62841-2-3 | Anti vib.side grip
| Makita | GA4591 | Angle Grinder |  | 5,4 | 1,5 | Surface-grinding | 62841-2-3 |  | 90 |  | - | 98 | 3 | Lp:Result converted to 0.7m postion(measurement position is 1m) | 62841-2-3 | Normal side grip
| Makita | GA4591 | Angle Grinder |  | 3,2 | 1,5 | Disc-sanding | 62841-2-3 |  | - |  | - | - | - |  | 62841-2-3 | Normal side grip
| Makita | GA4591 | Angle Grinder |  | 5,2 | 1,5 | Surface-grinding | 62841-2-3 |  | 90 |  | - | 98 | 3 | Lp:Result converted to 0.7m postion(measurement position is 1m) | 62841-2-3 | Anti vib.side grip
| Makita | GA4591 | Angle Grinder |  | 2,9 | 1,5 | Disc-sanding | 62841-2-3 |  | - |  | - | - | - |  | 62841-2-3 | Anti vib.side grip
| Makita | GA4593(GA4594) | Angle Grinder |  | 5,8 | 1,5 | Surface-grinding | 62841-2-3 |  | 91 |  | - | 99 | 3 | Lp:Result converted to 0.7m postion(measurement position is 1m) | 62841-2-3 | Normal side grip
| Makita | GA4593(GA4594) | Angle Grinder |  | 2,6 | 1,5 | Disc-sanding | 62841-2-3 |  | - |  | - | - | - |  | 62841-2-3 | Normal side grip
| Makita | GA4593(GA4594) | Angle Grinder |  | 5,7 | 1,5 | Surface-grinding | 62841-2-3 |  | 91 |  | - | 99 | 3 | Lp:Result converted to 0.7m postion(measurement position is 1m) | 62841-2-3 | Anti vib.side grip
| Makita | GA4593(GA4594) | Angle Grinder | ≦ | 2,5 | 1,5 | Disc-sanding | 62841-2-3 |  | - |  | - | - | - |  | 62841-2-3 | Anti vib.side grip
| Makita | GA4595 | Angle Grinder |  | 5,4 | 1,5 | Surface-grinding | 62841-2-3 |  | 94 |  | - | 102 | 3 | Lp:Result converted to 0.7m postion(measurement position is 1m) | 62841-2-3 | Normal side grip
| Makita | GA4595 | Angle Grinder |  | 2,6 | 1,5 | Disc-sanding | 62841-2-3 |  | - |  | - | - | - |  | 62841-2-3 | Normal side grip
| Makita | GA4595 | Angle Grinder |  | 5,2 | 1,5 | Surface-grinding | 62841-2-3 |  | 94 |  | - | 102 | 3 | Lp:Result converted to 0.7m postion(measurement position is 1m) | 62841-2-3 | Anti vib.side grip
| Makita | GA4595 | Angle Grinder |  | 2,9 | 1,5 | Disc-sanding | 62841-2-3 |  | - |  | - | - | - |  | 62841-2-3 | Anti vib.side grip
| Makita | GA4600 | Angle Grinder |  | 7,8 | 1,5 | Surface-grinding | ENIEC62841-2-3 |  | 88 |  | - | 96 | 3 | Lp:Result converted to 0.7m postion(measurement position is 1m) | ENIEC62841-2-3 | Normal side grip
| Makita | GA4600 | Angle Grinder | ≦ | 2,5 | 1,5 | Disc-sanding | ENIEC62841-2-3 |  | - |  | - | - | - | - | ENIEC62841-2-3 | Normal side grip
| Makita | GA5010 | Angle Grinder |  | 9,5 | 1,5 | Surface-grinding | 62841-2-3 |  | 92 |  | - | 100 | 3 | Lp:Result converted to 0.7m postion(measurement position is 1m) | 62841-2-3
| Makita | GA5010 | Angle Grinder | ≦ | 2,5 | 1,5 | Disc-sanding | 62841-2-3 |  | - |  | - | - | - |  | 62841-2-3 | Normal side grip
| Makita | GA5010 | Angle Grinder | ≦ | 2,5 | 1,5 | Disc-sanding | 62841-2-3 |  | - |  | - | - | - |  | 62841-2-3 | Anti vib.side grip
| Makita | GA5011 | Angle Grinder |  | 13,5 | 1,5 | Surface-grinding | 60745-2-3 |  |  |  | 90 | 101 | 3 | no-load | 60745-2-3 | Anti vib.side grip
| Makita | GA5020 | Angle Grinder |  | 9,0 | 1,5 | Surface-grinding | 62841-2-3 |  | 92 |  | - | 100 | 3 | Lp:Result converted to 0.7m postion(measurement position is 1m) | 62841-2-3
| Makita | GA5020 | Angle Grinder | ≦ | 2,5 | 1,5 | Disc-sanding | 62841-2-3 |  | - |  | - | - | - |  | 62841-2-3 | Normal side grip
| Makita | GA5020 | Angle Grinder | ≦ | 2,5 | 1,5 | Disc-sanding | 62841-2-3 |  | - |  | - | - | - |  | 62841-2-3 | Anti vib.side grip
| Makita | GA5020C | Angle Grinder |  | 9,5 | 1,5 | Surface-grinding | 62841-2-3 |  | 93 |  | - | 101 | 3 | Lp:Result converted to 0.7m postion(measurement position is 1m) | 62841-2-3 | Anti vib.side grip
| Makita | GA5020C | Angle Grinder |  | 9,5 | 1,5 | Surface-grinding | 62841-2-3 |  | 93 |  | - | 101 | 3 | Lp:Result converted to 0.7m postion(measurement position is 1m) | 62841-2-3 | Normal side grip
| Makita | GA5020C | Angle Grinder | ≦ | 2,5 | 1,5 | Disc-sanding | 62841-2-3 |  | - |  | - | - | - |  | 62841-2-3 | Normal side grip
| Makita | GA5020C | Angle Grinder | ≦ | 2,5 | 1,5 | Disc-sanding | 62841-2-3 |  | - |  | - | - | - |  | 62841-2-3 | Anti vib.side grip
| Makita | GA5021 | Angle Grinder |  | 13,5 | 1,5 | Surface-grinding | 62841-2-3 |  | 93 |  | - | 101 | 3 | Lp:Result converted to 0.7m postion(measurement position is 1m) | 62841-2-3 | Normal side grip
| Makita | GA5021 | Angle Grinder | ≦ | 2,5 | 1,5 | Disc-sanding | 62841-2-3 |  | - |  | - | - | - |  | 62841-2-3 | Normal side grip
| Makita | GA5021 | Angle Grinder | ≦ | 2,5 | 1,5 | Disc-sanding | 62841-2-3 |  | - |  | - | - | - |  | 62841-2-3 | Anti vib.side grip
| Makita | GA5021C | Angle Grinder |  | 8,5 | 1,5 | Surface-grinding | 62841-2-3 |  | 93 |  | - | 101 | 3 | Lp:Result converted to 0.7m postion(measurement position is 1m) | 62841-2-3 | Anti vib.side grip
| Makita | GA5021C | Angle Grinder |  | 8,5 | 1,5 | Surface-grinding | 62841-2-3 |  | 93 |  | - | 101 | 3 | Lp:Result converted to 0.7m postion(measurement position is 1m) | 62841-2-3 | Normal side grip
| Makita | GA5021C | Angle Grinder | ≦ | 2,5 | 1,5 | Disc-sanding | 62841-2-3 |  | - |  | - | - | - |  | 62841-2-3 | Normal side grip
| Makita | GA5021C | Angle Grinder | ≦ | 2,5 | 1,5 | Disc-sanding | 62841-2-3 |  | - |  | - | - | - |  | 62841-2-3 | Anti vib.side grip
| Makita | GA5030 | Angle Grinder |  | 8,5 | 1,5 | Surface-grinding | 62841-2-3 |  | 88 |  | - | 96 | 3 | Lp:Result converted to 0.7m postion(measurement position is 1m) | 62841-2-3
| Makita | GA5030 | Angle Grinder | ≦ | 2,5 | 1,5 | Disc-sanding | 62841-2-3 |  | - |  | - | - | - |  | 62841-2-3 | Normal side grip
| Makita | GA5030 | Angle Grinder | ≦ | 2,5 | 1,5 | Disc-sanding | 62841-2-3 |  | - |  | - | - | - |  | 62841-2-3 | Anti vib.side grip
| Makita | GA5030R | Angle Grinder |  | 8,5 | 1,5 | Surface-grinding | 62841-2-3 |  | 88 |  | - | 96 | 3 | Lp:Result converted to 0.7m postion(measurement position is 1m) | 62841-2-3
| Makita | GA5030R | Angle Grinder | ≦ | 2,5 | 1,5 | Disc-sanding | 62841-2-3 |  | - |  | - | - | - |  | 62841-2-3 | Normal side grip
| Makita | GA5030R | Angle Grinder | ≦ | 2,5 | 1,5 | Disc-sanding | 62841-2-3 |  | - |  | - | - | - |  | 62841-2-3 | Anti vib.side grip
| Makita | GA5034 | Angle Grinder |  | 8,0 | 1,5 | Surface-grinding | 62841-2-3 |  | 89 |  | - | 97 | 3 | Lp:Result converted to 0.7m postion(measurement position is 1m) | 62841-2-3 | Normal side grip
| Makita | GA5034 | Angle Grinder | ≦ | 2,5 | 1,5 | Disc-sanding | 62841-2-3 |  | - |  | - | - | - |  | 62841-2-3 | Normal side grip
| Makita | GA5040 | Angle Grinder |  | 7,0 | 1,5 | Surface-grinding | 62841-2-3 |  | 89 |  | - | 97 | 3 | Lp:Result converted to 0.7m postion(measurement position is 1m) | 62841-2-3 | Normal side grip
| Makita | GA5040 | Angle Grinder | ≦ | 2,5 | 1,5 | Disc-sanding | 62841-2-3 |  | - |  | - | - | - |  | 62841-2-3 | Normal side grip
| Makita | GA5040 | Angle Grinder |  | 6,0 | 1,5 | Surface-grinding | 62841-2-3 |  | 89 |  | - | 97 | 3 | Lp:Result converted to 0.7m postion(measurement position is 1m) | 62841-2-3 | Anti vib.side grip
| Makita | GA5040 | Angle Grinder | ≦ | 2,5 | 1,5 | Disc-sanding | 62841-2-3 |  | - |  | - | - | - |  | 62841-2-3 | Anti vib.side grip
| Makita | GA5040C | Angle Grinder |  | 6,5 | 1,5 | Surface-grinding | 62841-2-3 |  | 89 |  | - | 97 | 3 | Lp:Result converted to 0.7m postion(measurement position is 1m) | 62841-2-3 | Normal side grip
| Makita | GA5040C | Angle Grinder |  | 2,5 | 1,5 | Disc-sanding | 62841-2-3 |  | - |  | - | - | - |  | 62841-2-3 | Normal side grip
| Makita | GA5040C | Angle Grinder |  | 5,5 | 1,5 | Surface-grinding | 62841-2-3 |  | 89 |  | - | 97 | 3 | Lp:Result converted to 0.7m postion(measurement position is 1m) | 62841-2-3 | Anti vib.side grip
| Makita | GA5040C | Angle Grinder |  | 2,5 | 1,5 | Disc-sanding | 62841-2-3 |  | - |  | - | - | - |  | 62841-2-3 | Anti vib.side grip
| Makita | GA5040R | Angle Grinder |  | 7,0 | 1,5 | Surface-grinding | 62841-2-3 |  | 89 |  | - | 97 | 3 | Lp:Result converted to 0.7m postion(measurement position is 1m) | 62841-2-3 | Normal side grip
| Makita | GA5040R | Angle Grinder | ≦ | 2,5 | 1,5 | Disc-sanding | 62841-2-3 |  | - |  | - | - | - |  | 62841-2-3 | Normal side grip
| Makita | GA5040R | Angle Grinder |  | 6,0 | 1,5 | Surface-grinding | 62841-2-3 |  | 89 |  | - | 97 | 3 | Lp:Result converted to 0.7m postion(measurement position is 1m) | 62841-2-3 | Anti vib.side grip
| Makita | GA5040R | Angle Grinder | ≦ | 2,5 | 1,5 | Disc-sanding | 62841-2-3 |  | - |  | - | - | - |  | 62841-2-3 | Anti vib.side grip
| Makita | GA5041 | Angle Grinder |  | 7,5 | 1,5 | Surface-grinding | 60745-2-3 |  |  |  | 84 | 95 | 3 | no-load | 60745-2-3 | Normal side grip
| Makita | GA5041 | Angle Grinder | ≦ | 2,5 | 1,5 | Disc-sanding | 60745-2-3 |  |  |  | - | - | - | - | 60745-2-3 | Normal side grip
| Makita | GA5041 | Angle Grinder |  | 6,0 | 1,5 | Surface-grinding | 60745-2-3 |  |  |  | 84 | 95 | 3 | no-load | 60745-2-3 | Anti vib.side grip
| Makita | GA5041 | Angle Grinder | ≦ | 2,5 | 1,5 | Disc-sanding | 60745-2-3 |  |  |  | - | - | - | - | 60745-2-3 | Anti vib.side grip
| Makita | GA5041C | Angle Grinder |  | 7,0 | 1,5 | Surface-grinding | 62841-2-3 |  | 87 |  | - | 95 | 3 | Lp:Result converted to 0.7m postion(measurement position is 1m) | 62841-2-3 | Normal side grip
| Makita | GA5041C | Angle Grinder | ≦ | 2,5 | 1,5 | Disc-sanding | 62841-2-3 |  | - |  | - | - | - |  | 62841-2-3 | Normal side grip
| Makita | GA5041C | Angle Grinder |  | 6,0 | 1,5 | Surface-grinding | 62841-2-3 |  | 87 |  | - | 95 | 3 | Lp:Result converted to 0.7m postion(measurement position is 1m) | 62841-2-3 | Anti vib.side grip
| Makita | GA5041C | Angle Grinder | ≦ | 2,5 | 1,5 | Disc-sanding | 62841-2-3 |  | - |  | - | - | - |  | 62841-2-3 | Anti vib.side grip
| Makita | GA5050 GA5052 GA5050R GA5051R | Angle Grinder |  | 7,5 | 1,5 | Surface-grinding | 62841-2-3 |  | 94 |  | - | 102 | 3 | Lp:Result converted to 0.7m postion(measurement position is 1m) | 62841-2-3 | Normal side grip
| Makita | GA5050 GA5052 GA5050R GA5051R | Angle Grinder | ≦ | 2,5 | 1,5 | Disc-sanding | 62841-2-3 |  | - |  | - | - | - |  | 62841-2-3 | Normal side grip
| Makita | GA5050 GA5052 GA5050R GA5051R | Angle Grinder |  | 8,5 | 1,5 | Surface-grinding | 62841-2-3 |  | 94 |  | - | 102 | 3 | Lp:Result converted to 0.7m postion(measurement position is 1m) | 62841-2-3 | Anti vib.side grip
| Makita | GA5050 GA5052 GA5050R GA5051R | Angle Grinder | ≦ | 2,5 | 1,5 | Disc-sanding | 62841-2-3 |  | - |  | - | - | - |  | 62841-2-3 | Anti vib.side grip
| Makita | GA5080R(GA5080) | Angle Grinder |  | 7,9 | 1,5 | Surface-grinding | 62841-2-3 |  | 87 |  | - | 95 | 3 | Lp:Result converted to 0.7m postion(measurement position is 1m) | 62841-2-3 | Normal side grip
| Makita | GA5080R(GA5080) | Angle Grinder |  | 6,6 | 1,5 | Surface-grinding | 62841-2-3 |  | 87 |  | - | 95 | 3 | Lp:Result converted to 0.7m postion(measurement position is 1m) | 62841-2-3 | Anti vib.side grip
| Makita | GA5080R(GA5080) | Angle Grinder |  | 3,4 | 1,5 | Disc-sanding | 62841-2-3 |  | - |  | - | - | - |  | 62841-2-3 | Normal side grip
| Makita | GA5080R(GA5080) | Angle Grinder |  | 4,7 | 1,5 | Disc-sanding | 62841-2-3 |  | - |  | - | - | - |  | 62841-2-3 | Anti vib.side grip
| Makita | GA5090(GA5092) | Angle Grinder |  | 7,9 | 1,5 | Surface-grinding | 62841-2-3 |  | 93 |  | - | 101 | 3 | Lp:Result converted to 0.7m postion(measurement position is 1m) | 62841-2-3 | Normal side grip
| Makita | GA5090(GA5092) | Angle Grinder |  | 2,7 | 1,5 | Disc-sanding | 62841-2-3 |  | - |  | - | - | - |  | 62841-2-3 | Normal side grip
| Makita | GA5090(GA5092) | Angle Grinder |  | 8,8 | 1,5 | Surface-grinding | 62841-2-3 |  | 93 |  | - | 101 | 3 | Lp:Result converted to 0.7m postion(measurement position is 1m) | 62841-2-3 | Anti vib.side grip
| Makita | GA5090(GA5092) | Angle Grinder |  | 2,8 | 1,5 | Disc-sanding | 62841-2-3 |  | - |  | - | - | - |  | 62841-2-3 | Anti vib.side grip
| Makita | GA5091 | Angle Grinder |  | 7,4 | 1,5 | Surface-grinding | 62841-2-3 |  | 90 |  | - | 98 | 3 | Lp:Result converted to 0.7m postion(measurement position is 1m) | 62841-2-3 | Normal side grip
| Makita | GA5091 | Angle Grinder |  | 2,7 | 1,5 | Disc-sanding | 62841-2-3 |  | - |  | - | - | - |  | 62841-2-3 | Normal side grip
| Makita | GA5091 | Angle Grinder |  | 8,7 | 1,5 | Surface-grinding | 62841-2-3 |  | 90 |  | - | 98 | 3 | Lp:Result converted to 0.7m postion(measurement position is 1m) | 62841-2-3 | Anti vib.side grip
| Makita | GA5091 | Angle Grinder |  | 3,0 | 1,5 | Disc-sanding | 62841-2-3 |  | - |  | - | - | - |  | 62841-2-3 | Anti vib.side grip
| Makita | GA5093(GA5094) | Angle Grinder |  | 8,9 | 1,5 | Surface-grinding | 62841-2-3 |  | 91 |  | - | 99 | 3 | Lp:Result converted to 0.7m postion(measurement position is 1m) | 62841-2-3 | Normal side grip
| Makita | GA5093(GA5094) | Angle Grinder |  | 3,3 | 1,5 | Disc-sanding | 62841-2-3 |  | - |  | - | - | - |  | 62841-2-3 | Normal side grip
| Makita | GA5093(GA5094) | Angle Grinder |  | 8,5 | 1,5 | Surface-grinding | 62841-2-3 |  | 91 |  | - | 99 | 3 | Lp:Result converted to 0.7m postion(measurement position is 1m) | 62841-2-3 | Anti vib.side grip
| Makita | GA5093(GA5094) | Angle Grinder |  | 3,0 | 1,5 | Disc-sanding | 62841-2-3 |  | - |  | - | - | - |  | 62841-2-3 | Anti vib.side grip
| Makita | GA5095 | Angle Grinder |  | 8,5 | 1,5 | Surface-grinding | 62841-2-3 |  | 94 |  | - | 102 | 3 | Lp:Result converted to 0.7m postion(measurement position is 1m) | 62841-2-3 | Normal side grip
| Makita | GA5095 | Angle Grinder |  | 3,0 | 1,5 | Disc-sanding | 62841-2-3 |  | - |  | - | - | - |  | 62841-2-3 | Normal side grip
| Makita | GA5095 | Angle Grinder |  | 8,7 | 1,5 | Surface-grinding | 62841-2-3 |  | 94 |  | - | 102 | 3 | Lp:Result converted to 0.7m postion(measurement position is 1m) | 62841-2-3 | Anti vib.side grip
| Makita | GA5095 | Angle Grinder |  | 3,1 | 1,5 | Disc-sanding | 62841-2-3 |  | - |  | - | - | - |  | 62841-2-3 | Anti vib.side grip
| Makita | GA5100 | Angle Grinder |  | 7,8 | 1,5 | Surface-grinding | ENIEC62841-2-3 |  | 88 |  | - | 96 | 3 | Lp:Result converted to 0.7m postion(measurement position is 1m) | ENIEC62841-2-3 | Normal side grip
| Makita | GA5100 | Angle Grinder |  | 2,9 | 1,5 | Disc-sanding | ENIEC62841-2-3 |  | - |  | - | - | - | - | ENIEC62841-2-3 | Normal side grip
| Makita | GA6010 | Angle Grinder |  | 9,5 | 1,5 | Surface-grinding | 62841-2-3 |  | 93 |  | - | 101 | 3 | Lp:Result converted to 0.7m postion(measurement position is 1m) | 62841-2-3
| Makita | GA6010 | Angle Grinder |  | 2,5 | 1,5 | Disc-sanding | 62841-2-3 |  | - |  | - | - | - |  | 62841-2-3 | Normal side grip
| Makita | GA6010 | Angle Grinder |  | 2,5 | 1,5 | Disc-sanding | 62841-2-3 |  | - |  | - | - | - |  | 62841-2-3 | Anti vib.side grip
| Makita | GA6011 | Angle Grinder |  | 6,5 | 1,5 | Surface-grinding | 60745-2-3 |  |  |  | 89 | 100 | 3 | no-load | 60745-2-3 | Anti vib.side grip
| Makita | GA6020 | Angle Grinder |  | 10,0 | 1,5 | Surface-grinding | 62841-2-3 |  | 92 |  | - | 100 | 3 | Lp:Result converted to 0.7m postion(measurement position is 1m) | 62841-2-3
| Makita | GA6020 | Angle Grinder | ≦ | 2,5 | 1,5 | Disc-sanding | 62841-2-3 |  | - |  | - | - | - |  | 62841-2-3 | Normal side grip
| Makita | GA6020 | Angle Grinder | ≦ | 2,5 | 1,5 | Disc-sanding | 62841-2-3 |  | - |  | - | - | - |  | 62841-2-3 | Anti vib.side grip
| Makita | GA6020C | Angle Grinder |  | 9,0 | 1,5 | Surface-grinding | 62841-2-3 |  | 94 |  | - | 102 | 3 | Lp:Result converted to 0.7m postion(measurement position is 1m) | 62841-2-3 | Anti vib.side grip
| Makita | GA6020C | Angle Grinder |  | - | - | - | - |  |  |  | - | - | - | - | - | Normal side grip
| Makita | GA6021 | Angle Grinder |  | 6,5 | 1,5 | Surface-grinding | 62841-2-3 |  | 92 |  | - | 100 | 3 | Lp:Result converted to 0.7m postion(measurement position is 1m) | 62841-2-3 | Normal side grip
| Makita | GA6021 | Angle Grinder |  | 2,5 | 1,5 | Disc-sanding | 62841-2-3 |  | - |  | - | - | - |  | 62841-2-3 | Normal side grip
| Makita | GA6021 | Angle Grinder |  | 2,5 | 1,5 | Disc-sanding | 62841-2-3 |  | - |  | - | - | - |  | 62841-2-3 | Anti vib.side grip
| Makita | GA6021C | Angle Grinder |  | 8,5 | 1,5 | Surface-grinding | 62841-2-3 |  | 93 |  | - | 101 | 3 | Lp:Result converted to 0.7m postion(measurement position is 1m) | 62841-2-3 | Anti vib.side grip
| Makita | GA6021C | Angle Grinder |  | - | - | - | - |  | - |  | - | - | - |  | 62841-2-3 | Normal side grip
| Makita | GA6021C | Angle Grinder |  | 2,5 | 1,5 | Disc-sanding | 62841-2-3 |  | - |  | - | - | - |  | 62841-2-3 | Normal side grip
| Makita | GA6021C | Angle Grinder |  | 2,5 | 1,5 | Disc-sanding | 62841-2-3 |  | - |  | - | - | - |  | 62841-2-3 | Anti vib.side grip
| Makita | GA6040 | Angle Grinder |  | 7,0 | 1,5 | Surface-grinding | 62841-2-3 |  | 90 |  | - | 98 | 3 | Lp:Result converted to 0.7m postion(measurement position is 1m) | 62841-2-3 | Normal side grip
| Makita | GA6040 | Angle Grinder | ≦ | 2,5 | 1,5 | Disc-sanding | 62841-2-3 |  | - |  | - | - | - |  | 62841-2-3 | Normal side grip
| Makita | GA6040 | Angle Grinder |  | 6,0 | 1,5 | Surface-grinding | 62841-2-3 |  | 90 |  | - | 98 | 3 | Lp:Result converted to 0.7m postion(measurement position is 1m) | 62841-2-3 | Anti vib.side grip
| Makita | GA6040 | Angle Grinder | ≦ | 2,5 | 1,5 | Disc-sanding | 62841-2-3 |  | - |  | - | - | - |  | 62841-2-3 | Anti vib.side grip
| Makita | GA6040C | Angle Grinder |  | 6,5 | 1,5 | Surface-grinding | 62841-2-3 |  | 90 |  | - | 98 | 3 | Lp:Result converted to 0.7m postion(measurement position is 1m) | 62841-2-3 | Normal side grip
| Makita | GA6040C | Angle Grinder |  | 2,5 | 1,5 | Disc-sanding | 62841-2-3 |  | - |  | - | - | - |  | 62841-2-3 | Normal side grip
| Makita | GA6040C | Angle Grinder |  | 6,0 | 1,5 | Surface-grinding | 62841-2-3 |  | 90 |  | - | 98 | 3 | Lp:Result converted to 0.7m postion(measurement position is 1m) | 62841-2-3 | Anti vib.side grip
| Makita | GA6040C | Angle Grinder | ≦ | 2,5 | 1,5 | Disc-sanding | 62841-2-3 |  | - |  | - | - | - |  | 62841-2-3 | Anti vib.side grip
| Makita | GA6041 | Angle Grinder |  | 6,5 | 1,5 | Surface-grinding | 60745-2-3 |  |  |  | 84 | 95 | 3 | no-load | 60745-2-3 | Normal side grip
| Makita | GA6041 | Angle Grinder | ≦ | 2,5 | 1,5 | Disc-sanding | 60745-2-3 |  |  |  | - | - | - | - | 60745-2-3 | Normal side grip
| Makita | GA6041 | Angle Grinder |  | 5,5 | 1,5 | Surface-grinding | 60745-2-3 |  |  |  | 84 | 95 | 3 | no-load | 60745-2-3 | Anti vib.side grip
| Makita | GA6041 | Angle Grinder | ≦ | 2,5 | 1,5 | Disc-sanding | 60745-2-3 |  |  |  | - | - | - | - | 60745-2-3 | Anti vib.side grip
| Makita | GA6041C | Angle Grinder |  | 6,5 | 1,5 | Surface-grinding | 60745-2-3 |  |  |  | 84 | 95 | 3 | no-load | 60745-2-3 | Normal side grip
| Makita | GA6041C | Angle Grinder | ≦ | 2,5 | 1,5 | Disc-sanding | 60745-2-3 |  |  |  | - | - | - | - | 60745-2-3 | Normal side grip
| Makita | GA6041C | Angle Grinder |  | 5,5 | 1,5 | Surface-grinding | 60745-2-3 |  |  |  | 84 | 95 | 3 | no-load | 60745-2-3 | Anti vib.side grip
| Makita | GA6041C | Angle Grinder | ≦ | 2,5 | 1,5 | Disc-sanding | 60745-2-3 |  |  |  | - | - | - | - | 60745-2-3 | Anti vib.side grip
| Makita | GA6041R | Angle Grinder |  | 6,5 | 1,5 | Surface-grinding | 60745-2-3 |  |  |  | 84 | 95 | 3 | no-load | 60745-2-3 | Normal side grip
| Makita | GA6041R | Angle Grinder | ≦ | 2,5 | 1,5 | Disc-sanding | 60745-2-3 |  |  |  | - | - | - | - | 60745-2-3 | Normal side grip
| Makita | GA6041R | Angle Grinder |  | 5,5 | 1,5 | Surface-grinding | 60745-2-3 |  |  |  | 84 | 95 | 3 | no-load | 60745-2-3 | Anti vib.side grip
| Makita | GA6041R | Angle Grinder | ≦ | 2,5 | 1,5 | Disc-sanding | 60745-2-3 |  |  |  | - | - | - | - | 60745-2-3 | Anti vib.side grip
| Makita | GA7010C | Angle Grinder |  | 9,5 | 1,5 | Surface-grinding | 62841-2-3 |  | 93 |  | - | 101 | 3 | Lp:Result converted to 0.7m postion(measurement position is 1m) | 62841-2-3
| Makita | GA7010C | Angle Grinder |  | 2,5 | 1,5 | Disc-sanding | 62841-2-3 |  | - |  | - | - | - |  | 62841-2-3 | Normal side grip
| Makita | GA7010C | Angle Grinder |  | 2,5 | 1,5 | Disc-sanding | 62841-2-3 |  | - |  | - | - | - |  | 62841-2-3 | Anti vib.side grip
| Makita | GA7020 | Angle Grinder |  | 8,5 | 1,5 | Surface-grinding | 62841-2-3 |  | 92 |  | - | 100 | 3 | Lp:Result converted to 0.7m postion(measurement position is 1m) | 62841-2-3 | Normal side grip
| Makita | GA7020 | Angle Grinder |  | 8,0 | 1,5 | Surface-grinding | 62841-2-3 |  | - |  | - | - | - |  | 62841-2-3 | Anti vib.side grip
| Makita | GA7020 | Angle Grinder |  | 2,5 | 1,5 | Disc-sanding | 62841-2-3 |  | - |  | - | - | - |  | 62841-2-3 | Normal side grip
| Makita | GA7020 | Angle Grinder |  | 2,5 | 1,5 | Disc-sanding | 62841-2-3 |  | - |  | - | - | - |  | 62841-2-3 | Anti vib.side grip
| Makita | GA7020R | Angle Grinder |  | 8,0 | 1,5 | Surface-grinding | 62841-2-3 |  | 93 |  | - | 101 | 3 | Lp:Result converted to 0.7m postion(measurement position is 1m) | 62841-2-3
| Makita | GA7020R | Angle Grinder |  | 3,0 | 1,5 | Disc-sanding | 62841-2-3 |  | - |  | - | - | - |  | 62841-2-3
| Makita | GA7020S | Angle Grinder |  | 8,5 | 1,5 | Surface-grinding | 62841-2-3 |  | 92 |  | - | 100 | 3 | Lp:Result converted to 0.7m postion(measurement position is 1m) | 62841-2-3 | Normal side grip
| Makita | GA7020S | Angle Grinder |  | 8,0 | 1,5 | Surface-grinding | 62841-2-3 |  | - |  | - | - | - |  | 62841-2-3 | Anti vib.side grip
| Makita | GA7020S | Angle Grinder |  | 2,5 | 1,5 | Disc-sanding | 62841-2-3 |  | - |  | - | - | - |  | 62841-2-3 | Normal side grip
| Makita | GA7020S | Angle Grinder |  | 2,5 | 1,5 | Disc-sanding | 62841-2-3 |  | - |  | - | - | - |  | 62841-2-3 | Anti vib.side grip
| Makita | GA7021 | Angle Grinder |  | 5,0 | 1,5 | Surface-grinding | 62841-2-3 |  | 92 |  | - | 100 | 3 | Lp:Result converted to 0.7m postion(measurement position is 1m) | 62841-2-3 | Normal side grip
| Makita | GA7021 | Angle Grinder | ≦ | 2,5 | 1,5 | Disc-sanding | 62841-2-3 |  | - |  | - | - | - |  | 62841-2-3 | Normal side grip
| Makita | GA7021 | Angle Grinder |  | 4,5 | 1,5 | Surface-grinding | 62841-2-3 |  | 92 |  | - | 100 | 3 | Lp:Result converted to 0.7m postion(measurement position is 1m) | 62841-2-3 | Anti vib.side grip
| Makita | GA7021 | Angle Grinder | ≦ | 2,5 | 1,5 | Disc-sanding | 62841-2-3 |  | - |  | - | - | - |  | 62841-2-3 | Anti vib.side grip
| Makita | GA7030 | Angle Grinder |  | 6,5 | 1,5 | Surface-grinding | 62841-2-3 |  | 92 |  | - | 100 | 3 | Lp:Result converted to 0.7m postion(measurement position is 1m) | 62841-2-3 | Anti vib.side grip
| Makita | GA7030 | Angle Grinder |  | 2,5 | 1,5 | Disc-sanding | 62841-2-3 |  | - |  | - | - | - |  | 62841-2-3 | Normal side grip
| Makita | GA7030 | Angle Grinder |  | 2,5 | 1,5 | Disc-sanding | 62841-2-3 |  | - |  | - | - | - |  | 62841-2-3 | Anti vib.side grip
| Makita | GA7030R | Angle Grinder |  | 6,5 | 1,5 | Surface-grinding | 62841-2-3 |  | 93 |  | - | 101 | 3 | Lp:Result converted to 0.7m postion(measurement position is 1m) | 62841-2-3
| Makita | GA7030R | Angle Grinder |  | 3,5 | 1,5 | Disc-sanding | 62841-2-3 |  | - |  | - | - | - |  | 62841-2-3
| Makita | GA7030S | Angle Grinder |  | 6,5 | 1,5 | Surface-grinding | 62841-2-3 |  | 92 |  | - | 100 | 3 | Lp:Result converted to 0.7m postion(measurement position is 1m) | 62841-2-3 | Normal side grip
| Makita | GA7030S | Angle Grinder |  | 2,5 | 1,5 | Disc-sanding | 62841-2-3 |  | - |  | - | - | - |  | 62841-2-3 | Normal side grip
| Makita | GA7030S | Angle Grinder |  | 2,5 | 1,5 | Disc-sanding | 62841-2-3 |  | - |  | - | - | - |  | 62841-2-3 | Anti vib.side grip
| Makita | GA7031Y | Angle Grinder |  | 4,5 | 1,5 | Surface-grinding | 62841-2-3 |  | 93 |  | - | 101 | 3 | Lp:Result converted to 0.7m postion(measurement position is 1m) | 62841-2-3 | Anti vib.side grip
| Makita | GA7031Y | Angle Grinder | ≦ | 2,5 | 1,5 | Disc-sanding | 62841-2-3 |  | - |  | - | - | - |  | 62841-2-3 | Anti vib.side grip
| Makita | GA7040R | Angle Grinder |  | 7,0 | 1,5 | Surface-grinding | 62841-2-3 |  | 93 |  | - | 101 | 3 | Lp:Result converted to 0.7m postion(measurement position is 1m) | 62841-2-3
| Makita | GA7040R | Angle Grinder |  | 3,0 | 1,5 | Disc-sanding | 62841-2-3 |  | - |  | - | - | - |  | 62841-2-3
| Makita | GA7040S | Angle Grinder |  | 7,5 | 1,5 | Surface-grinding | 62841-2-3 |  | 93 |  | - | 101 | 3 | Lp:Result converted to 0.7m postion(measurement position is 1m) | 62841-2-3
| Makita | GA7040S | Angle Grinder |  | 2,5 | 1,5 | Disc-sanding | 62841-2-3 |  | - |  | - | - | - |  | 62841-2-3 | Normal side grip
| Makita | GA7040S | Angle Grinder |  | 2,5 | 1,5 | Disc-sanding | 62841-2-3 |  | - |  | - | - | - |  | 62841-2-3 | Anti vib.side grip
| Makita | GA7050 | Angle Grinder |  | 6,5 | 1,5 | Surface-grinding | 62841-2-3 |  | 97 |  | - | 105 | 3 | Lp:Result converted to 0.7m postion(measurement position is 1m) | 62841-2-3
| Makita | GA7050 | Angle Grinder |  | 4,0 | 1,5 | Disc-sanding | 62841-2-3 |  | - |  | - | - | - |  | 62841-2-3
| Makita | GA7050R | Angle Grinder |  | 6,5 | 1,5 | Surface-grinding | 62841-2-3 |  | 97 |  | - | 105 | 3 | Lp:Result converted to 0.7m postion(measurement position is 1m) | 62841-2-3
| Makita | GA7050R | Angle Grinder |  | 4,0 | 1,5 | Disc-sanding | 62841-2-3 |  | - |  | - | - | - |  | 62841-2-3
| Makita | GA7060 | Angle Grinder |  | 7,5 | 1,5 | Surface-grinding | 62841-2-3 |  | 94 |  | - | 102 | 3 | Lp:Result converted to 0.7m postion(measurement position is 1m) | 62841-2-3 | Normal side grip
| Makita | GA7060 | Angle Grinder |  | 7,5 | 1,5 | Surface-grinding | 62841-2-3 |  | - |  | - | - | - |  | 62841-2-3 | Anti vib.side grip
| Makita | GA7060 | Angle Grinder |  | 7,5 | 2,0 | Surface-grinding | 62841-2-3 |  | - |  | - | - | - |  | 62841-2-3 | Loop handle.side grip
| Makita | GA7060 | Angle Grinder |  | 2,5 | 1,5 | Disc-sanding | 62841-2-3 |  | - |  | - | - | - |  | 62841-2-3 | Normal side grip
| Makita | GA7060 | Angle Grinder |  | 2,5 | 1,5 | Disc-sanding | 62841-2-3 |  | - |  | - | - | - |  | 62841-2-3 | Anti vib.side grip
| Makita | GA7060 | Angle Grinder |  | 4,0 | 1,5 | Disc-sanding | 62841-2-3 |  | - |  | - | - | - |  | 62841-2-3 | Loop handle.side grip
| Makita | GA7060R | Angle Grinder |  | 7,5 | 1,5 | Surface-grinding | 62841-2-3 |  | 94 |  | - | 102 | 3 | Lp:Result converted to 0.7m postion(measurement position is 1m) | 62841-2-3 | Normal side grip
| Makita | GA7060R | Angle Grinder |  | 7,5 | 1,5 | Surface-grinding | 62841-2-3 |  | - |  | - | - | - |  | 62841-2-3 | Anti vib.side grip
| Makita | GA7060R | Angle Grinder |  | 2,5 | 1,5 | Disc-sanding | 62841-2-3 |  | - |  | - | - | - |  | 62841-2-3 | Normal side grip
| Makita | GA7060R | Angle Grinder |  | 2,5 | 1,5 | Disc-sanding | 62841-2-3 |  | - |  | - | - | - |  | 62841-2-3 | Anti vib.side grip
| Makita | GA7061 | Angle Grinder |  | 7,0 | 1,5 | Surface-grinding | 62841-2-3 |  | 94 |  | - | 102 | 3 | Lp:Result converted to 0.7m postion(measurement position is 1m) | 62841-2-3 | Normal side grip
| Makita | GA7061 | Angle Grinder |  | 6,5 | 1,5 | Surface-grinding | 62841-2-3 |  | - |  | - | - | - |  | 62841-2-3 | Anti vib.side grip
| Makita | GA7061 | Angle Grinder |  | 8,0 | 1,5 | Surface-grinding | 62841-2-3 |  | - |  | - | - | - |  | 62841-2-3 | Loop handle.side grip
| Makita | GA7061 | Angle Grinder |  | 2,5 | 1,5 | Disc-sanding | 62841-2-3 |  | - |  | - | - | - |  | 62841-2-3 | Normal side grip
| Makita | GA7061 | Angle Grinder | ≦ | 2,5 | 1,5 | Disc-sanding | 62841-2-3 |  | - |  | - | - | - |  | 62841-2-3 | Anti vib.side grip
| Makita | GA7061 | Angle Grinder |  | 4,5 | 1,5 | Disc-sanding | 62841-2-3 |  | - |  | - | - | - |  | 62841-2-3 | Loop handle.side grip
| Makita | GA7062 | Angle Grinder |  | 7,5 | 1,5 | Surface-grinding | 62841-2-3 |  | 94 |  | - | 102 | 3 | Lp:Result converted to 0.7m postion(measurement position is 1m) | 62841-2-3 | Normal side grip
| Makita | GA7062 | Angle Grinder |  | 7,5 | 1,5 | Surface-grinding | 62841-2-3 |  | - |  | - | - | - |  | 62841-2-3 | Anti vib.side grip
| Makita | GA7062 | Angle Grinder |  | 2,5 | 1,5 | Disc-sanding | 62841-2-3 |  | - |  | - | - | - |  | 62841-2-3 | Normal side grip
| Makita | GA7062 | Angle Grinder |  | 2,5 | 1,5 | Disc-sanding | 62841-2-3 |  | - |  | - | - | - |  | 62841-2-3 | Anti vib.side grip
| Makita | GA7062R | Angle Grinder |  | 7,5 | 1,5 | Surface-grinding | 62841-2-3 |  | 94 |  | - | 102 | 3 | Lp:Result converted to 0.7m postion(measurement position is 1m) | 62841-2-3 | Normal side grip
| Makita | GA7062R | Angle Grinder |  | 7,5 | 1,5 | Surface-grinding | 62841-2-3 |  | - |  | - | - | - |  | 62841-2-3 | Anti vib.side grip
| Makita | GA7062R | Angle Grinder |  | 2,5 | 1,5 | Disc-sanding | 62841-2-3 |  | - |  | - | - | - |  | 62841-2-3 | Normal side grip
| Makita | GA7062R | Angle Grinder |  | 2,5 | 1,5 | Disc-sanding | 62841-2-3 |  | - |  | - | - | - |  | 62841-2-3 | Anti vib.side grip
| Makita | GA7063 | Angle Grinder |  | 7,0 | 1,5 | Surface-grinding | 62841-2-3 |  | 94 |  | - | 102 | 3 | Lp:Result converted to 0.7m postion(measurement position is 1m) | 62841-2-3 | Normal side grip
| Makita | GA7063 | Angle Grinder |  | 6,5 | 1,5 | Surface-grinding | 62841-2-3 |  | - |  | - | - | - |  | 62841-2-3 | Anti vib.side grip
| Makita | GA7063 | Angle Grinder |  | 2,5 | 1,5 | Disc-sanding | 62841-2-3 |  | - |  | - | - | - |  | 62841-2-3 | Normal side grip
| Makita | GA7063 | Angle Grinder | ≦ | 2,5 | 1,5 | Disc-sanding | 62841-2-3 |  | - |  | - | - | - |  | 62841-2-3 | Anti vib.side grip
| Makita | GA7063R | Angle Grinder |  | 7,0 | 1,5 | Surface-grinding | 62841-2-3 |  | 94 |  | - | 102 | 3 | Lp:Result converted to 0.7m postion(measurement position is 1m) | 62841-2-3 | Normal side grip
| Makita | GA7063R | Angle Grinder |  | 6,5 | 1,5 | Surface-grinding | 62841-2-3 |  | - |  | - | - | - |  | 62841-2-3 | Anti vib.side grip
| Makita | GA7063R | Angle Grinder |  | 2,5 | 1,5 | Disc-sanding | 62841-2-3 |  | - |  | - | - | - |  | 62841-2-3 | Normal side grip
| Makita | GA7063R | Angle Grinder | ≦ | 2,5 | 1,5 | Disc-sanding | 62841-2-3 |  | - |  | - | - | - |  | 62841-2-3 | Anti vib.side grip
| Makita | GA7064 | Angle Grinder |  | 4,5 | 1,5 | Surface-grinding | 62841-2-3 |  | 94 |  | - | 102 | 3 | Lp:Result converted to 0.7m postion(measurement position is 1m) | 62841-2-3 | Normal side grip
| Makita | GA7064 | Angle Grinder |  | 4,5 | 1,5 | Surface-grinding | 62841-2-3 |  | - |  | - | - | - |  | 62841-2-3 | Anti vib.side grip
| Makita | GA7064 | Angle Grinder |  | 7,5 | 1,5 | Surface-grinding | 62841-2-3 |  | - |  | - | - | - |  | 62841-2-3 | Loop handle.side grip
| Makita | GA7064 | Angle Grinder | ≦ | 2,5 | 1,5 | Disc-sanding | 62841-2-3 |  | - |  | - | - | - |  | 62841-2-3 | Normal side grip
| Makita | GA7064 | Angle Grinder | ≦ | 2,5 | 1,5 | Disc-sanding | 62841-2-3 |  | - |  | - | - | - |  | 62841-2-3 | Anti vib.side grip
| Makita | GA7064 | Angle Grinder |  | 3,5 | 1,5 | Disc-sanding | 62841-2-3 |  | - |  | - | - | - |  | 62841-2-3 | Loop handle.side grip
| Makita | GA7070 | Angle Grinder |  | 6,4 | 1,5 | Surface-grinding | 62841-2-3 |  | 95 |  | - | 103 | 3 | Lp:Result converted to 0.7m postion(measurement position is 1m) | 62841-2-3 | Normal side grip
| Makita | GA7070 | Angle Grinder |  | 6,0 | 1,5 | Surface-grinding | 62841-2-3 |  | - |  | - | - | - |  | 62841-2-3 | Anti vib.side grip
| Makita | GA7070 | Angle Grinder |  | 4,6 | 1,5 | Disc-sanding | 62841-2-3 |  | - |  | - | - | - |  | 62841-2-3 | Normal side grip
| Makita | GA7070 | Angle Grinder |  | 4,6 | 1,5 | Disc-sanding | 62841-2-3 |  | - |  | - | - | - |  | 62841-2-3 | Anti vib.side grip
| Makita | GA7071 | Angle Grinder |  | 5,1 | 1,5 | Surface-grinding | 62841-2-3 |  | 94 |  | - | 102 | 3 | Lp:Result converted to 0.7m postion(measurement position is 1m) | 62841-2-3 | Normal side grip
| Makita | GA7071 | Angle Grinder |  | 5,3 | 1,5 | Surface-grinding | 62841-2-3 |  | - |  | - | - | - |  | 62841-2-3 | Anti vib.side grip
| Makita | GA7071 | Angle Grinder |  | 3,4 | 1,5 | Disc-sanding | 62841-2-3 |  | - |  | - | - | - |  | 62841-2-3 | Normal side grip
| Makita | GA7071 | Angle Grinder |  | 3,9 | 1,5 | Disc-sanding | 62841-2-3 |  | - |  | - | - | - |  | 62841-2-3 | Anti vib.side grip
| Makita | GA7080 | Angle Grinder |  | 5,6 | 1,5 | Surface-grinding | 62841-2-3 |  | 94 |  | - | 102 | 3 | Lp:Result converted to 0.7m postion(measurement position is 1m) | 62841-2-3 | Normal side grip
| Makita | GA7080 | Angle Grinder |  | 5,9 | 1,5 | Surface-grinding | 62841-2-3 |  | - |  | - | - | - |  | 62841-2-3 | Anti vib.side grip
| Makita | GA7080 | Angle Grinder |  | 3,6 | 1,5 | Disc-sanding | 62841-2-3 |  | - |  | - | - | - |  | 62841-2-3 | Normal side grip
| Makita | GA7080 | Angle Grinder |  | 3,9 | 1,5 | Disc-sanding | 62841-2-3 |  | - |  | - | - | - |  | 62841-2-3 | Anti vib.side grip
| Makita | GA7081(GA7082) | Angle Grinder |  | 6,8 | 1,5 | Surface-grinding | 62841-2-3 |  | 94 |  | - | 102 | 3 | Lp:Result converted to 0.7m postion(measurement position is 1m) | 62841-2-3 | Normal side grip
| Makita | GA7081(GA7082) | Angle Grinder |  | 7,3 | 1,5 | Surface-grinding | 62841-2-3 |  | - |  | - | - | - |  | 62841-2-3 | Anti vib.side grip
| Makita | GA7081(GA7082) | Angle Grinder |  | 3,2 | 1,5 | Disc-sanding | 62841-2-3 |  | - |  | - | - | - |  | 62841-2-3 | Normal side grip
| Makita | GA7081(GA7082) | Angle Grinder |  | 3,1 | 1,5 | Disc-sanding | 62841-2-3 |  | - |  | - | - | - |  | 62841-2-3 | Anti vib.side grip
| Makita | GA7090 | Angle Grinder |  | 6,9 | 1,5 | Surface-grinding | 62841-2-3 |  | 92 |  | - | 100 | 3 | Lp:Result converted to 0.7m postion(measurement position is 1m) | 62841-2-3 | Normal side grip
| Makita | GA7090 | Angle Grinder |  | 7,3 | 1,5 | Surface-grinding | 62841-2-3 |  | 92 |  | - | 100 | 3 | Lp:Result converted to 0.7m postion(measurement position is 1m) | 62841-2-3 | Anti vib.side grip
| Makita | GA7090 | Angle Grinder |  | 2,9 | 1,5 | Disc-sanding | 62841-2-3 |  | - |  | - | - | - |  | 62841-2-3 | Normal side grip
| Makita | GA7090 | Angle Grinder |  | 3,5 | 1,5 | Disc-sanding | 62841-2-3 |  | - |  | - | - | - |  | 62841-2-3 | Anti vib.side grip
| Makita | GA9010C | Angle Grinder |  | 6,0 | 1,5 | Surface-grinding | 62841-2-3 |  | 94 |  | - | 102 | 3 | Lp:Result converted to 0.7m postion(measurement position is 1m) | 62841-2-3
| Makita | GA9010C | Angle Grinder |  | 2,5 | 1,5 | Disc-sanding | 62841-2-3 |  | - |  | - | - | - |  | 62841-2-3 | Normal side grip
| Makita | GA9010C | Angle Grinder |  | 2,5 | 1,5 | Disc-sanding | 62841-2-3 |  | - |  | - | - | - |  | 62841-2-3 | Anti vib.side grip
| Makita | GA9012C | Angle Grinder |  | 6,0 | 1,5 | Surface-grinding | 62841-2-3 |  | 93 |  | - | 101 | 3 | Lp:Result converted to 0.7m postion(measurement position is 1m) | 62841-2-3
| Makita | GA9012C | Angle Grinder |  | 3,0 | 1,5 | Disc-sanding | 62841-2-3 |  | - |  | - | - | - |  | 62841-2-3
| Makita | GA9020 | Angle Grinder |  | 5,5 | 1,5 | Surface-grinding | 62841-2-3 |  | 92 |  | - | 100 | 3 | Lp:Result converted to 0.7m postion(measurement position is 1m) | 62841-2-3 | Anti vib.side grip
| Makita | GA9020 | Angle Grinder | ≦ | 2,5 | 1,5 | Disc-sanding | 62841-2-3 |  | - |  | - | - | - |  | 62841-2-3 | Normal side grip
| Makita | GA9020 | Angle Grinder | ≦ | 2,5 | 1,5 | Disc-sanding | 62841-2-3 |  | - |  | - | - | - |  | 62841-2-3 | Anti vib.side grip
| Makita | GA9020R | Angle Grinder |  | 6,0 | 1,5 | Surface-grinding | 62841-2-3 |  | 93 |  | - | 101 | 3 | Lp:Result converted to 0.7m postion(measurement position is 1m) | 62841-2-3
| Makita | GA9020R | Angle Grinder | ≦ | 2,5 | 1,5 | Disc-sanding | 62841-2-3 |  | - |  | - | - | - |  | 62841-2-3
| Makita | GA9020S | Angle Grinder |  | 5,5 | 1,5 | Surface-grinding | 62841-2-3 |  | 92 |  | - | 100 | 3 | Lp:Result converted to 0.7m postion(measurement position is 1m) | 62841-2-3 | Normal side grip
| Makita | GA9020S | Angle Grinder | ≦ | 2,5 | 1,5 | Disc-sanding | 62841-2-3 |  | - |  | - | - | - |  | 62841-2-3 | Normal side grip
| Makita | GA9020S | Angle Grinder | ≦ | 2,5 | 1,5 | Disc-sanding | 62841-2-3 |  | - |  | - | - | - |  | 62841-2-3 | Anti vib.side grip
| Makita | GA9030 | Angle Grinder |  | 6,5 | 1,5 | Surface-grinding | 62841-2-3 |  | 93 |  | - | 101 | 3 | Lp:Result converted to 0.7m postion(measurement position is 1m) | 62841-2-3 | Anti vib.side grip
| Makita | GA9030 | Angle Grinder | ≦ | 2,5 | 1,5 | Disc-sanding | 62841-2-3 |  | - |  | - | - | - |  | 62841-2-3 | Normal side grip
| Makita | GA9030 | Angle Grinder | ≦ | 2,5 | 1,5 | Disc-sanding | 62841-2-3 |  | - |  | - | - | - |  | 62841-2-3 | Anti vib.side grip
| Makita | GA9030R | Angle Grinder |  | 5,5 | 1,5 | Surface-grinding | 62841-2-3 |  | 93 |  | - | 101 | 3 | Lp:Result converted to 0.7m postion(measurement position is 1m) | 62841-2-3
| Makita | GA9030R | Angle Grinder | ≦ | 2,5 | 1,5 | Disc-sanding | 62841-2-3 |  | - |  | - | - | - |  | 62841-2-3
| Makita | GA9030S | Angle Grinder |  | 6,5 | 1,5 | Surface-grinding | 62841-2-3 |  | 93 |  | - | 101 | 3 | Lp:Result converted to 0.7m postion(measurement position is 1m) | 62841-2-3 | Normal side grip
| Makita | GA9030S | Angle Grinder | ≦ | 2,5 | 1,5 | Disc-sanding | 62841-2-3 |  | - |  | - | - | - |  | 62841-2-3 | Normal side grip
| Makita | GA9030S | Angle Grinder | ≦ | 2,5 | 1,5 | Disc-sanding | 62841-2-3 |  | - |  | - | - | - |  | 62841-2-3 | Anti vib.side grip
| Makita | GA9040R | Angle Grinder |  | 6,0 | 1,5 | Surface-grinding | 62841-2-3 |  | 93 |  | - | 101 | 3 | Lp:Result converted to 0.7m postion(measurement position is 1m) | 62841-2-3
| Makita | GA9040R | Angle Grinder | ≦ | 2,5 | 1,5 | Disc-sanding | 62841-2-3 |  | - |  | - | - | - |  | 62841-2-3
| Makita | GA9040S | Angle Grinder |  | 5,5 | 1,5 | Surface-grinding | 62841-2-3 |  | 93 |  | - | 101 | 3 | Lp:Result converted to 0.7m postion(measurement position is 1m) | 62841-2-3 | Anti vib.side grip
| Makita | GA9040S | Angle Grinder | ≦ | 2,5 | 1,5 | Disc-sanding | 62841-2-3 |  | - |  | - | - | - |  | 62841-2-3 | Normal side grip
| Makita | GA9040S | Angle Grinder | ≦ | 2,5 | 1,5 | Disc-sanding | 62841-2-3 |  | - |  | - | - | - |  | 62841-2-3 | Anti vib.side grip
| Makita | GA9050 | Angle Grinder |  | 5,5 | 1,5 | Surface-grinding | 62841-2-3 |  | 97 |  | - | 105 | 3 | Lp:Result converted to 0.7m postion(measurement position is 1m) | 62841-2-3
| Makita | GA9050 | Angle Grinder |  | 2,5 | 1,5 | Disc-sanding | 62841-2-3 |  | - |  | - | - | - |  | 62841-2-3
| Makita | GA9050R | Angle Grinder |  | 5,5 | 1,5 | Surface-grinding | 62841-2-3 |  | 97 |  | - | 105 | 3 | Lp:Result converted to 0.7m postion(measurement position is 1m) | 62841-2-3
| Makita | GA9050R | Angle Grinder |  | 2,5 | 1,5 | Disc-sanding | 62841-2-3 |  | - |  | - | - | - |  | 62841-2-3
| Makita | GA9060 | Angle Grinder |  | 6,5 | 1,5 | Surface-grinding | 62841-2-3 |  | 94 |  | - | 102 | 3 | Lp:Result converted to 0.7m postion(measurement position is 1m) | 62841-2-3 | Normal side grip
| Makita | GA9060 | Angle Grinder |  | 6,0 | 1,5 | Surface-grinding | 62841-2-3 |  | - |  | - | - | - |  | 62841-2-3 | Anti vib.side grip
| Makita | GA9060 | Angle Grinder |  | 6,5 | 1,5 | Surface-grinding | 62841-2-3 |  | - |  | - | - | - |  | 62841-2-3 | Loop handle.side grip
| Makita | GA9060 | Angle Grinder | ≦ | 2,5 | 1,5 | Disc-sanding | 62841-2-3 |  | - |  | - | - | - |  | 62841-2-3 | Normal side grip
| Makita | GA9060 | Angle Grinder | ≦ | 2,5 | 1,5 | Disc-sanding | 62841-2-3 |  | - |  | - | - | - |  | 62841-2-3 | Anti vib.side grip
| Makita | GA9060 | Angle Grinder |  | 3,5 | 1,5 | Disc-sanding | 62841-2-3 |  | - |  | - | - | - |  | 62841-2-3 | Loop handle.side grip
| Makita | GA9060R | Angle Grinder |  | 6,5 | 1,5 | Surface-grinding | 62841-2-3 |  | 94 |  | - | 102 | 3 | Lp:Result converted to 0.7m postion(measurement position is 1m) | 62841-2-3 | Normal side grip
| Makita | GA9060R | Angle Grinder |  | 6,0 | 1,5 | Surface-grinding | 62841-2-3 |  | - |  | - | - | - |  | 62841-2-3 | Anti vib.side grip
| Makita | GA9060R | Angle Grinder | ≦ | 2,5 | 1,5 | Disc-sanding | 62841-2-3 |  | - |  | - | - | - |  | 62841-2-3 | Normal side grip
| Makita | GA9060R | Angle Grinder | ≦ | 2,5 | 1,5 | Disc-sanding | 62841-2-3 |  | - |  | - | - | - |  | 62841-2-3 | Anti vib.side grip
| Makita | GA9061 | Angle Grinder |  | 6,5 | 1,5 | Surface-grinding | 62841-2-3 |  | 94 |  | - | 102 | 3 | Lp:Result converted to 0.7m postion(measurement position is 1m) | 62841-2-3 | Normal side grip
| Makita | GA9061 | Angle Grinder |  | 5,5 | 1,5 | Surface-grinding | 62841-2-3 |  | - |  | - | - | - |  | 62841-2-3 | Anti vib.side grip
| Makita | GA9061 | Angle Grinder | ≦ | 2,5 | 1,5 | Disc-sanding | 62841-2-3 |  | - |  | - | - | - |  | 62841-2-3 | Normal side grip
| Makita | GA9061 | Angle Grinder | ≦ | 2,5 | 1,5 | Disc-sanding | 62841-2-3 |  | - |  | - | - | - |  | 62841-2-3 | Anti vib.side grip
| Makita | GA9061R | Angle Grinder |  | 6,5 | 1,5 | Surface-grinding | 62841-2-3 |  | 94 |  | - | 102 | 3 | Lp:Result converted to 0.7m postion(measurement position is 1m) | 62841-2-3 | Normal side grip
| Makita | GA9061R | Angle Grinder |  | 5,5 | 1,5 | Surface-grinding | 62841-2-3 |  | - |  | - | - | - |  | 62841-2-3 | Anti vib.side grip
| Makita | GA9061R | Angle Grinder |  | 6,0 | 1,5 | Surface-grinding | 62841-2-3 |  | - |  | - | - | - |  | 62841-2-3 | Loop handle.side grip
| Makita | GA9061R | Angle Grinder | ≦ | 2,5 | 1,5 | Disc-sanding | 62841-2-3 |  | - |  | - | - | - |  | 62841-2-3 | Normal side grip
| Makita | GA9061R | Angle Grinder | ≦ | 2,5 | 1,5 | Disc-sanding | 62841-2-3 |  | - |  | - | - | - |  | 62841-2-3 | Anti vib.side grip
| Makita | GA9061R | Angle Grinder |  | 3,0 | 1,5 | Disc-sanding | 62841-2-3 |  | - |  | - | - | - |  | 62841-2-3 | Loop handle.side grip
| Makita | GA9063R | Angle Grinder |  | 6,5 | 1,5 | Surface-grinding | 62841-2-3 |  | 94 |  | - | 102 | 3 | Lp:Result converted to 0.7m postion(measurement position is 1m) | 62841-2-3 | Normal side grip
| Makita | GA9063R | Angle Grinder |  | 5,5 | 1,5 | Surface-grinding | 62841-2-3 |  | - |  | - | - | - |  | 62841-2-3 | Anti vib.side grip
| Makita | GA9063R | Angle Grinder | ≦ | 2,5 | 1,5 | Disc-sanding | 62841-2-3 |  | - |  | - | - | - |  | 62841-2-3 | Normal side grip
| Makita | GA9063R | Angle Grinder | ≦ | 2,5 | 1,5 | Disc-sanding | 62841-2-3 |  | - |  | - | - | - |  | 62841-2-3 | Anti vib.side grip
| Makita | GA9063仕様抹消済 | Angle Grinder |  | 6,5 | 1,5 | Surface-grinding | 60745-2-3 |  |  |  | 91 | 102 | 3 | no-load | 60745-2-3 | Normal side grip
| Makita | GA9063仕様抹消済 | Angle Grinder |  | 5,5 | 1,5 | Surface-grinding | 60745-2-3 |  |  |  | - | - | - | - | 60745-2-3 | Anti vib.side grip
| Makita | GA9063仕様抹消済 | Angle Grinder | ≦ | 2,5 | 1,5 | Disc-sanding | 60745-2-3 |  |  |  | - | - | - | - | 60745-2-3 | Normal side grip
| Makita | GA9063仕様抹消済 | Angle Grinder | ≦ | 2,5 | 1,5 | Disc-sanding | 60745-2-3 |  |  |  | - | - | - | - | 60745-2-3 | Anti vib.side grip
| Makita | GA9070 | Angle Grinder |  | 4,9 | 1,5 | Surface-grinding | 62841-2-3 |  | 94 |  | - | 102 | 3 | Lp:Result converted to 0.7m postion(measurement position is 1m) | 62841-2-3 | Normal side grip
| Makita | GA9070 | Angle Grinder |  | 4,8 | 1,5 | Surface-grinding | 62841-2-3 |  | - |  | - | - | - |  | 62841-2-3 | Anti vib.side grip
| Makita | GA9070 | Angle Grinder | ≦ | 2,5 | 1,5 | Disc-sanding | 62841-2-3 |  | - |  | - | - | - |  | 62841-2-3 | Normal side grip
| Makita | GA9070 | Angle Grinder |  | 2,6 | 1,5 | Disc-sanding | 62841-2-3 |  | - |  | - | - | - |  | 62841-2-3 | Anti vib.side grip
| Makita | GA9071 | Angle Grinder |  | 5,1 | 1,5 | Surface-grinding | 62841-2-3 |  | 94 |  | - | 102 | 3 | Lp:Result converted to 0.7m postion(measurement position is 1m) | 62841-2-3 | Normal side grip
| Makita | GA9071 | Angle Grinder |  | 4,9 | 1,5 | Surface-grinding | 62841-2-3 |  | - |  | - | - | - |  | 62841-2-3 | Anti vib.side grip
| Makita | GA9071 | Angle Grinder |  | 3,1 | 1,5 | Disc-sanding | 62841-2-3 |  | - |  | - | - | - |  | 62841-2-3 | Normal side grip
| Makita | GA9071 | Angle Grinder |  | 3,1 | 1,5 | Disc-sanding | 62841-2-3 |  | - |  | - | - | - |  | 62841-2-3 | Anti vib.side grip
| Makita | GA9080 | Angle Grinder |  | 5,2 | 1,5 | Surface-grinding | 62841-2-3 |  | 95 |  | - | 103 | 3 | Lp:Result converted to 0.7m postion(measurement position is 1m) | 62841-2-3 | Normal side grip
| Makita | GA9080 | Angle Grinder |  | 5,3 | 1,5 | Surface-grinding | 62841-2-3 |  | - |  | - | - | - |  | 62841-2-3 | Anti vib.side grip
| Makita | GA9080 | Angle Grinder | ≦ | 2,5 | 1,5 | Disc-sanding | 62841-2-3 |  | - |  | - | - | - |  | 62841-2-3 | Normal side grip
| Makita | GA9080 | Angle Grinder | ≦ | 2,5 | 1,5 | Disc-sanding | 62841-2-3 |  | - |  | - | - | - |  | 62841-2-3 | Anti vib.side grip
| Makita | GA9081(GA9082) | Angle Grinder |  | 6,3 | 1,5 | Surface-grinding | 62841-2-3 |  | 95 |  | - | 103 | 3 | Lp:Result converted to 0.7m postion(measurement position is 1m) | 62841-2-3 | Normal side grip
| Makita | GA9081(GA9082) | Angle Grinder |  | 5,4 | 1,5 | Surface-grinding | 62841-2-3 |  | 95 |  | - | 103 | 3 |  | 62841-2-3 | Anti vib.side grip
| Makita | GA9081(GA9082) | Angle Grinder |  | 2,7 | 1,5 | Disc-sanding | 62841-2-3 |  | - |  | - | - | - |  | 62841-2-3 | Normal side grip
| Makita | GA9081(GA9082) | Angle Grinder |  | 3,1 | 1,5 | Disc-sanding | 62841-2-3 |  | - |  | - | - | - |  | 62841-2-3 | Anti vib.side grip
| Makita | GA9090 | Angle Grinder |  | 7,0 | 1,5 | Surface-grinding | 62841-2-3 |  | 93 |  | - | 101 | 3 | Lp:Result converted to 0.7m postion(measurement position is 1m) | 62841-2-3 | Normal side grip
| Makita | GA9090 | Angle Grinder |  | 6,7 | 1,5 | Surface-grinding | 62841-2-3 |  | 93 |  | - | 101 | 3 | Lp:Result converted to 0.7m postion(measurement position is 1m) | 62841-2-3 | Anti vib.side grip
| Makita | GA9090 | Angle Grinder |  | 2,7 | 1,5 | Disc-sanding | 62841-2-3 |  | - |  | - | - | - |  | 62841-2-3 | Normal side grip
| Makita | GA9090 | Angle Grinder | ≦ | 2,5 | 1,5 | Disc-sanding | 62841-2-3 |  | - |  | - | - | - |  | 62841-2-3 | Anti vib.side grip
| Makita | GD0600 | Die Grinder |  | 3,5 | 1,5 | Surface-grinding | 60745-2-23 |  |  |  | 76 | - | 3 | no-load | 60745-2-23
| Makita | GD0601 | Die Grinder |  | 3,0 | 1,5 | Surface-grinding | 60745-2-23 |  |  |  | 76 | - | 3 | no-load | 60745-2-23
| Makita | GD0602 | Die Grinder |  | 2,5 | 1,5 | Surface-grinding | 60745-2-23 |  |  |  | 76 | - | 3 | no-load | 60745-2-23
| Makita | GD0603 | Die Grinder | ≦ | 2,5 | 1,5 | Surface-grinding | 60745-2-23 |  |  |  | 76 | - | 3 | no-load | 60745-2-23
| Makita | GD0800C | Die Grinder |  | 4,5 | 1,5 | Surface-grinding | 60745-2-23 |  |  |  | 78 | - | 3 | no-load | 60745-2-23 | Normal side grip
| Makita | GD0801C | Die Grinder |  | 3,5 | 1,5 | Surface-grinding | 60745-2-23 |  |  |  | 80 | 91 | 3 | no-load | 60745-2-23 | Normal side grip
| Makita | GD0810C | Die Grinder | ≦ | 2,5 | 1,5 | Surface-grinding | 60745-2-23 |  |  |  | 77 | - | 3 | no-load | 60745-2-23 | Normal side grip
| Makita | GD0811C | Die Grinder | ≦ | 2,5 | 1,5 | Surface-grinding | 60745-2-23 |  |  |  | 78 | - | 3 | no-load | 60745-2-23 | Normal side grip
| Makita | GF600 | Cordless Brad Nailer |  | 3,5 | 1,5 | - | ENISO11148-13(ISO8662-11) |  |  |  | 93 | 106 | 3 | nailing-wood | ENISO11148-13(EN12549)
| Makita | GN420C | Cordless Concrete Nailer |  | 3,5 | 1,5 | - | ENISO11148-13(ISO8662-11) |  |  |  | 96 | 100 | 3 | nailing-concrete | ENISO11148-13(EN15895) | sound pressure at work station position
| Makita | GN900 | Nailer | ≦ | 2,5 | 1,5 | - | ENISO11148-13(ISO8662-11) |  |  |  | 89 | 102 | 3 | nailing-wood | ENISO11148-13(EN12549)
Added | Makita | GP001G | Cordless Grease Gun | ≦ | 2,5 | 1,5 | Grease pressure | EN62841-1 |  | 81 |  | - | 89 | 3 | Grease pressure | EN62841-1
| Makita | GS5000 | Straight Grinder | ≦ | 2,5 | 1,5 | Surface-grinding | 62841-2-3 |  | 86 |  | - | 94 | 3 | Lp:Result converted to 0.7m postion(measurement position is 1m) | 62841-2-3
| Makita | GS6000 | Straight Grinder | ≦ | 2,5 | 1,5 | Surface-grinding | 62841-2-3 |  | 86 |  | - | 94 | 3 | Lp:Result converted to 0.7m postion(measurement position is 1m) | 62841-2-3
| Makita | GV5010 | Disk Sander | ≦ | 2,5 | 1,5 | Disc-sanding | 62841-2-3 |  | 86 |  | - | 94 | 3 | Lp:Result converted to 0.7m postion(measurement position is 1m) | 62841-2-3
| Makita | GV6010 | Disk Sander | ≦ | 2,5 | 1,5 | Disc-sanding | 62841-2-3 |  | 86 |  | - | 94 | 3 | Lp:Result converted to 0.7m postion(measurement position is 1m) | 62841-2-3
| Makita | HK0500 | Scraper |  | - | - | - | - |  | - |  | - | - | - | Guaranteed:97dB | 2000/14/EC
| Makita | HK0500 | Scraper |  | - | - | - | - |  | - |  | - | 95,4 | - | EC Declaration of Conformity | 2000/14/EC AnnexA
| Makita | HK0500 | Scraper |  | 7,8 | 1,5 | Chiselling | ENIEC62841-2-6 |  | 87 |  | - | 95 | 2,43 | OND loading-device | ENIEC62841-2-6
| Makita | HK0500 | Scraper |  | 9,5 | 1,5 | Chiselling | 60745-2-6 |  | - |  | 83 | 94 | 3 | vibration loading-device | 60745-2-6
| Makita | HK1800 | Scraper |  | 14,5 | 1,5 | Chiselling | 60745-2-6 |  |  |  | 94 | 105 | 3 | hammering | 60745-2-6
| Makita | HK1820 | Scraper |  | 18,0 | 1,5 | Chiselling | ENIEC62841-2-6 |  | 83 |  | - | 91 | 2,73 | OND loading-device | ENIEC62841-2-6
| Makita | HK1820 | Scraper |  | - | - | - | - |  | - |  | - | - | - | Guaranteed:95dB | 2000/14/EC
| Makita | HK1820 | Scraper |  | - | - | - | - |  | - |  | - | 93,3 | - | EC Declaration of Conformity | 2000/14/EC AnnexA
| Makita | HK1820 | Scraper |  | 10,0 | 1,5 | Chiselling | 60745-2-6 |  | - |  | 83 | 94 | 3 | vibration loading-device | 60745-2-6
| Makita | HM001G | Cordless Hammer |  | 5,5 | 1,5 | Chiselling-function-with-side-grip | 60745-2-6 |  | - |  | 89 | 100 | 3 | vibration loading-device | 60745-2-6
| Makita | HM001G | Cordless Hammer |  | 6,0 | 1,5 | Chiselling-function-with-side-handle(D shape Handle) | 60745-2-6 |  | - |  | 89 | 100 | 3 | vibration loading-device | 60745-2-6
| Makita | HM001G | Cordless Hammer |  | 6,5 | 1,5 | Chiselling-function-with-side-grip | ENIEC62841-2-6 |  | 89 |  | - | 97 | 1,63 | OND loading-device | ENIEC62841-2-6
| Makita | HM001G | Cordless Hammer |  | 6,5 | 1,5 | Chiselling-function-with-side-handle(D shape Handle) | ENIEC62841-2-6 |  | 89 |  | - | 97 | 1,63 | OND loading-device | ENIEC62841-2-6
| Makita | HM001G | Cordless Hammer |  | - | - | - | - |  | - |  | - | 97,5 | 1,75 | Guaranteed:99dB | 2000/14/EC+2024/1208/EU
| Makita | HM002G | Cordless Hammer |  | 8,0 | 1,5 | Chiselling-function-with-side-handle(D shape Handle) | 60745-2-6 |  | - |  | 92 | 103 | 3 | vibration loading-device | 60745-2-6
| Makita | HM002G | Cordless Hammer |  | 6,6 | 1,5 | Chiselling-function-with-side-handle(D shape Handle) | ENIEC62841-2-6 |  | 91 |  | - | 99 | 1,51 | OND loading-device | ENIEC62841-2-6
| Makita | HM002G | Cordless Hammer |  | - | - | - | - |  | - |  | - | 99 | 1,51 | Guaranteed:101dB | 2000/14/EC
| Makita | HM003G | Cordless Hammer |  | 6,2 | 1,5 | Chiselling-function-with-side-handle(D shape Handle) | ENIEC62841-2-6 |  | 93 |  | - | 101 | 1,6 | OND loading-device | ENIEC62841-2-6
| Makita | HM003G | Cordless Hammer |  | - | - | - | - |  | - |  | - | 100,6 | 1,6 | Guaranteed:102dB | 2000/14/EC
| Makita | HM004G | Cordless Hammer |  | 6,5 | 1,5 | Chiselling-function-with-side-handle(D shape Handle) | ENIEC62841-2-6 |  | 95 |  | - | 103 | 1,62 | OND loading-device | ENIEC62841-2-6
| Makita | HM004G | Cordless Hammer |  | - | - | - | - |  | - |  | - | 103,3 | 1,62 | Guaranteed:105dB | 2000/14/EC
| Makita | HM0810 | Hammer |  | 17,1 | 1,5 | Chiselling | ENIEC62841-2-6 |  | 94 |  | - | 102 | 1,66 | OND loading-device | ENIEC62841-2-6
| Makita | HM0810 | Hammer |  | - | - | - | - |  | - |  | - | 103,4 | 1,6 | Guaranteed:105dB | 2000/14/EC+2024/1208/EU
| Makita | HM0810 | Hammer |  | 15,0 | 1,5 | Chiselling | 60745-2-6 |  | - |  | 90 | 101 | 3 | vibration loading-device | 60745-2-6
| Makita | HM0810B | Hammer |  | 13,0 | 1,5 | Chiselling | ENIEC62841-2-6 |  |  |  | - | - | - | - | -
| Makita | HM0810B | Hammer |  | 15,0 | 1,5 | Chiselling | 60745-2-6 |  | - |  | 94 | 105 | 3 | hammering | 60745-2-6
| Makita | HM0810T | Hammer |  | 16,0 | 1,5 | Chiselling | ENIEC62841-2-6 |  | 92 |  | - | 100 | 4 | OND loading-device | ENIEC62841-2-6
| Makita | HM0810T | Hammer |  | - | - | - | - |  |  |  | - | - | - | Guaranteed:104dB | 2000/14/EC
| Makita | HM0810T | Hammer |  | - | - | - | - |  |  |  | - | 101,8 | - | EC Declaration of Conformity | 2000/14/EC AnnexA
| Makita | HM0810T | Hammer |  | 14,0 | 1,5 | Chiselling | 60745-2-6 |  |  |  | 92 | 103 | 3 | vibration loading-device | 60745-2-6
| Makita | HM0860C | Hammer |  | 11,5 | 1,5 | Chiselling | 60745-2-6 |  |  |  | 87 | 98 | 3 | hammering | 60745-2-6
| Makita | HM0860C | Hammer |  | 11,5 | 1,5 | Chiselling | 60745-2-6 |  |  |  | 87 | 98 | 3 | hammering | 60745-2-6
| Makita | HM0870C | Hammer |  | 18,6 | 1,5 | Chiselling-function-with-side-grip | ENIEC62841-2-6 |  | 85 |  | - | 93 | 2,68 | OND loading-device | ENIEC62841-2-6
| Makita | HM0870C | Hammer |  | 17,1 | 1,5 | Chiselling-function-with-side-Dhandle | ENIEC62841-2-6 |  | 85 |  | - | 93 | 2,68 | OND loading-device | ENIEC62841-2-6
| Makita | HM0870C | Hammer |  | - | - | - | - |  | - |  | - | - | - | Guaranteed:98dB | 2000/14/EC
| Makita | HM0870C | Hammer |  | - | - | - | - |  | - |  | - | 96,8 | - | EC Declaration of Conformity | 2000/14/EC AnnexA
| Makita | HM0870C | Hammer |  | 11,5 | 1,5 | Chiselling-function-with-side-grip | 60745-2-6 |  | - |  | 87 | 98 | 3 | vibration loading-device | 60745-2-6
| Makita | HM0870C | Hammer |  | 11,0 | 1,5 | Chiselling-function-with-side-handle | 60745-2-6 |  | - |  | 87 | 98 | 3 | vibration loading-device | 60745-2-6
| Makita | HM0871C | Hammer |  | 11,4 | 1,5 | Chiselling-function-with-side-grip | ENIEC62841-2-6 |  | 85 |  | - | 93 | 2,34 | OND loading-device | ENIEC62841-2-6
| Makita | HM0871C | Hammer |  | 12,8 | 2,2 | Chiselling-function-with-Dside-handle | ENIEC62841-2-6 |  | 85 |  | - | 93 | 2,34 | OND loading-device | ENIEC62841-2-6
| Makita | HM0871C | Hammer |  | - | - | - | - |  | - |  | - | - | - | Guaranteed:99dB | 2000/14/EC
| Makita | HM0871C | Hammer |  | - | - | - | - |  | - |  | - | 97,8 | - | EC Declaration of Conformity | 2000/14/EC AnnexA
| Makita | HM0871C | Hammer |  | 8,0 | 2,0 | Chiselling-function-with-side-grip | 60745-2-6 |  | - |  | 86 | 97 | 3 | vibration loading-device | 60745-2-6
| Makita | HM0871C | Hammer |  | 8,0 | 1,5 | Chiselling-function-with-side-handle | 60745-2-6 |  | - |  | 86 | 97 | 3 | vibration loading-device | 60745-2-6
| Makita | HM1100 | Hammer |  | 10,0 | 1,5 | Chiselling-function-with-side-handle | 60745-2-6 |  |  |  | 88 | 99 | 3 | hammering | 60745-2-6
| Makita | HM1100 | Hammer |  | 10,0 | 1,5 | Chiselling-function-with-side-handle | 60745-2-6 |  |  |  | 88 | 99 | 3 | hammering | 60745-2-6
| Makita | HM1100C | Hammer |  | 10,0 | 1,5 | Chiselling-function-with-side-handle | 60745-2-6 |  |  |  | 88 | 99 | 3 | hammering | 60745-2-6
| Makita | HM1100C | Hammer |  | 10,0 | 1,5 | Chiselling-function-with-side-handle | 60745-2-6 |  |  |  | 88 | 99 | 3 | hammering | 60745-2-6
| Makita | HM1101C | Hammer |  | 13,0 | 1,5 | Chiselling-function-with-side-grip | ENIEC62841-2-6 |  | 92 |  | - | 100 | 1,63 | OND loading-device | ENIEC62841-2-6
| Makita | HM1101C | Hammer |  | 13,3 | 1,5 | Chiselling-function-with-Dside-handle | ENIEC62841-2-6 |  | 92 |  | - | 100 | 1,63 | OND loading-device | ENIEC62841-2-6
| Makita | HM1101C | Hammer |  | - | - | - | - |  | - |  | - | 100,4 | 1,63 | Guaranteed:102dB | 2000/14/EC
| Makita | HM1101C | Hammer |  | 13,5 | 1,5 | Chiselling-function-with-side-grip | 60745-2-6 |  | - |  | 90 | 101 | 3 | vibration loading-device | 60745-2-6
| Makita | HM1101C | Hammer |  | 13,5 | 2,0 | Chiselling-function-with-side-handle | 60745-2-6 |  | - |  | 90 | 101 | 3 | vibration loading-device | 60745-2-6
| Makita | HM1111C | Hammer |  | 6,6 | 1,5 | Chiselling-function-with-side-grip | ENIEC62841-2-6 |  | 92 |  | - | 100 | 1,87 | OND loading-device | ENIEC62841-2-6
| Makita | HM1111C | Hammer |  | 8,0 | 1,5 | Chiselling-function-with-Dside-handle | ENIEC62841-2-6 |  | 92 |  | - | 100 | 1,87 | OND loading-device | ENIEC62841-2-6
| Makita | HM1111C | Hammer |  | - | - | - | - |  | - |  | - | 99.5 | 1.87 | Guaranteed:101dB | 2000/14/EC
| Makita | HM1111C | Hammer |  | 8,0 | 1,5 | Chiselling-function-with-side-grip | 60745-2-6 |  | - |  | 88 | 99 | 3 | vibration loading-device | 60745-2-6
| Makita | HM1111C | Hammer |  | 7,5 | 1,5 | Chiselling-function-with-side-handle | 60745-2-6 |  | - |  | 88 | 99 | 3 | vibration loading-device | 60745-2-6
| Makita | HM1200 | Hammer |  | 19,0 | 2,0 | Chiselling | 60745-2-6 |  |  |  | 97 | 108 | 3 | hammering | 60745-2-6
| Makita | HM1200 | Hammer |  | 19,0 | 2,0 | Chiselling | 60745-2-6 |  |  |  | 97 | 108 | 3 | hammering | 60745-2-6
| Makita | HM1200B | Hammer |  | 25,5 | 2,0 | Chiselling | 60745-2-6 |  |  |  | 96 | 107 | 3 | hammering | 60745-2-6
| Makita | HM1200B | Hammer |  | 25,5 | 2,0 | Chiselling | 60745-2-6 |  |  |  | 96 | 107 | 3 | hammering | 60745-2-6
| Makita | HM1200K | Hammer |  | 22,0 | 2,0 | Chiselling-function-with-side-handle | 60745-2-6 |  |  |  | 96 | 107 | 3 | hammering | 60745-2-6
| Makita | HM1200K | Hammer |  | 22,0 | 2,0 | Chiselling-function-with-side-handle | 60745-2-6 |  |  |  | 96 | 107 | 3 | hammering | 60745-2-6
| Makita | HM1201 | Hammer |  | 19,5 | 1,6 | Chiselling | ENIEC62841-2-6 |  |  |  | - | - | - | - | -
| Makita | HM1202 | Hammer |  | 16,5 | 1,5 | Chiselling | 60745-2-6 |  |  |  | 85 | 99 | 2,6 | hammering | 60745-2-6
| Makita | HM1202 | Hammer |  | - | - | - | - |  |  |  | - | 99 | - | Guaranteed:-101-dB | 2000/14/EC
| Makita | HM1202 | Hammer |  | 16,5 | 1,5 | Chiselling | 60745-2-6 |  |  |  | 85 | 99 | 2,6 | hammering | 60745-2-6
| Makita | HM1202C | Hammer |  | 16,5 | 1,5 | Chiselling | 60745-2-6 |  |  |  | 85 | 99 | 2,6 | hammering | 60745-2-6
| Makita | HM1202C | Hammer |  | - | - | - | - |  |  |  | - | 99 | - | Guaranteed:-101-dB | 2000/14/EC
| Makita | HM1202C | Hammer |  | 16,5 | 1,5 | Chiselling | 60745-2-6 |  |  |  | 85 | 99 | 2,6 | hammering | 60745-2-6
| Makita | HM1203C | Hammer |  | 15,3 | 1,5 | Chiselling-function-with-side-handle | ENIEC62841-2-6 |  | 93 |  | - | 101 | 1,72 | OND loading-device | ENIEC62841-2-6
| Makita | HM1203C | Hammer |  | - | - | - | - |  | - |  | - | 101,3 | 1,72 | Guaranteed:103dB | 2000/14/EC
| Makita | HM1203C | Hammer |  | 16,5 | 1,5 | Chiselling-function-with-side-handle | 60745-2-6 |  | - |  | 81 | 95 | - | vibration loading-device | 60745-2-6
| Makita | HM1205C | Hammer |  | 15,2 | 1,5 | Chiselling-function-with-side-handle | ENIEC62841-2-6 |  | 85 |  | - | 93 | 2,22 | OND loading-device | ENIEC62841-2-6
| Makita | HM1205C | Hammer |  | - | - | - | - |  | - |  | - | - | - | Guaranteed:100dB | 2000/14/EC
| Makita | HM1205C | Hammer |  | - | - | - | - |  | - |  | - | 98 | - | EC Declaration of Conformity | 2000/14/EC AnnexA
| Makita | HM1205C | Hammer |  | 18,5 | 1,5 | Chiselling-function-with-side-handle | 60745-2-6 |  | - |  | 73 | 93 | 2,22 | vibration loading-device | 60745-2-6
| Makita | HM1211B | Hammer |  | 24,9 | 2,4 | Chiselling | ENIEC62841-2-6 |  |  |  | - | - | - | - | -
| Makita | HM1213C | Hammer |  | 9,9 | 1,5 | Chiselling-function-with-Dside-handle | ENIEC62841-2-6 |  | 91 |  | - | 99 | 2,01 | OND loading-device | ENIEC62841-2-6
| Makita | HM1213C | Hammer |  | - | - | - | - |  | - |  | - | 99,1 | 2,01 | Guaranteed:101dB | 2000/14/EC
| Makita | HM1213C | Hammer |  | 8,0 | 1,5 | Chiselling-function-with-Dside-handle | 60745-2-6 |  | - |  | 75 | 95 | - |  | 60745-2-6
| Makita | HM1214C | Hammer |  | 6,2 | 1,5 | Chiselling-function-with-Dside-handle | ENIEC62841-2-6 |  | 92 |  | - | 100 | 1,56 | OND loading-device | ENIEC62841-2-6
| Makita | HM1214C | Hammer |  | - | - | - | - |  | - |  | - | 99,8 | 1,56 | Guaranteed:101dB | 2000/14/EC
| Makita | HM1214C | Hammer |  | 8,0 | 1,5 | Chiselling-function-with-Dside-handle | 60745-2-6 |  | - |  | 78 | 98 | - |  | 60745-2-6
| Makita | HM1242C | Hammer |  | 17,0 | 1,5 | - | 60745-2-6 |  |  |  | - | 99 | - | Guaranteed:101dB | 60745-2-6
| Makita | HM1242C | Hammer |  | 17,0 | 1,5 | - | 60745-2-6 |  |  |  | - | 99 | - | Guaranteed:101dB | 60745-2-6
| Makita | HM1304B | Hammer |  | 15,5 | 1,5 | Chiselling | 60745-2-6 |  |  |  | 84 | 104 | 2,21 | hammering | 60745-2-6
| Makita | HM1304B | Hammer |  | - | - | - | - |  |  |  | - | 104 | 2,21 | Guaranteed:106dB | 2000/14/EC
| Makita | HM1306 | Hammer |  | 16,9 | 1,5 | Chiselling | ENIEC62841-2-6 |  | 95.5 |  | - | 103,5 | 1,73 | OND loading-device | ENIEC62841-2-6
| Makita | HM1306 | Hammer |  | - | - | - | - |  | - |  | - | 103,5 | 1,73 | Guaranteed:105dB | 2000/14/EC
| Makita | HM1306 | Hammer |  | - | - | - | - |  | - |  | - | 99 | - | EC Declaration of Conformity | 2000/14/EC AnnexA
| Makita | HM1307C | Hammer |  | 12,5 | 2,0 | Chiselling-function-with-side-handle | 60745-2-6 |  | - |  | 81 | 101 | - | vibration loading-device | 60745-2-6
| Makita | HM1307C | Hammer |  | 12,1 | 1,5 | Chiselling-function-with-side-handle | ENIEC62841-2-6 |  | 93 |  | - | 101 | 2,46 | OND loading-device | ENIEC62841-2-6
| Makita | HM1307C | Hammer |  | - | - | - | - |  | - |  | - | 101,3 | 2,46 | Guaranteed:104dB | 2000/14/EC+2024/1208/EU
| Makita | HM1307C | Hammer |  | - | - | - | - |  | - |  | - | 101,20 | - | EC Declaration of Conformity | 2000/14/EC AnnexA
| Makita | HM1307CB | Hammer |  | 12,0 | 1,5 | Chiselling-function-with-side-handle | 60745-2-6 |  | - |  | 81 | 101 | 2,35 | vibration loading-device | 60745-2-6
| Makita | HM1307CB | Hammer |  | 13,0 | 1,5 | Chiselling-function-with-side-handle | ENIEC62841-2-6 |  | 95 |  | - | 103 | 1,56 | OND loading-device | ENIEC62841-2-6
| Makita | HM1307CB | Hammer |  | - | - | - | - |  | - |  | - | 103.1 | 1,59 | Guaranteed:105dB | 2000/14/EC+2024/1208/EU
| Makita | HM1317C | Hammer |  | 8,5 | 1,5 | Chiselling-function-with-side-handle | 60745-2-6 |  | - |  | 81 | 101 | 2,4 | - | 60745-2-6
| Makita | HM1317C | Hammer |  | 9,2 | 1,5 | Chiselling-function-with-side-handle | ENIEC62841-2-6 |  | 93 |  | - | 101 | 2,4 | OND loading-device | ENIEC62841-2-6
| Makita | HM1317C | Hammer |  | - | - | - | - |  | - |  | - | 101 | 1.67 | Guaranteed:103dB | 2000/14/EC+2024/1208/EU
| Makita | HM1317C | Hammer |  | - | - | - | - |  | - |  | - | 101 | - | EC Declaration of Conformity | 2000/14/EC AnnexA
| Makita | HM1317CB | Hammer |  | 7,0 | 1,5 | Chiselling-function-with-side-handle | 60745-2-6 |  | - |  | 81 | 101 | 3,07 |  | 60745-2-6
| Makita | HM1317CB | Hammer |  | 9,4 | 1,5 | Chiselling-function-with-side-handle | ENIEC62841-2-6 |  | 95 |  | - | 103 | 1,65 | OND loading-device | ENIEC62841-2-6
| Makita | HM1317CB | Hammer |  | - | - | - | - |  | - |  | - | 103.1 | 1,53 | Guaranteed:105dB | 2000/14/EC+2024/1208/EU
| Makita | HM1501 | Hammer |  | 14,5 | 1,5 | Chiselling | 60745-2-6 |  | - |  | 84 | 104 | 2,02 |  | 60745-2-6
| Makita | HM1501 | Hammer |  | 15,0 | 1,9 | Chiselling | ENIEC62841-2-6 |  | 96 |  | - | 104 | 2,02 | OND loading-device | ENIEC62841-2-6
| Makita | HM1501 | Hammer |  | - | - | - | - |  | - |  | - | 104 | 2,02 | Guaranteed:106dB | 2000/14/EC+2024/1208/EU
| Makita | HM1502 | Hammer |  | 14,5 | 1,5 | Chiselling | 60745-2-6 |  | - |  | 85 | 105 | 1,79 | hammering | 60745-2-6
| Makita | HM1502 | Hammer |  | 14,6 | 1,5 | Chiselling | ENIEC62841-2-6 |  | 97 |  | - | 105 | 1,79 | OND loading-device | ENIEC62841-2-6
| Makita | HM1502 | Hammer |  | - | - | - | - |  | - |  | - | 105 | 1,79 | Guaranteed:106dB | 2000/14/EC
| Makita | HM1511 | Hammer |  | 6,5 | 1,5 | Chiselling | 60745-2-6 |  | - |  | 85 | 105 | 1,57 |  | 60745-2-6
| Makita | HM1511 | Hammer |  | 8,0 | 1,5 | Chiselling | ENIEC62841-2-6 |  | 97 |  | - | 105 | 1,57 | vibration loading-device | ENIEC62841-2-6
| Makita | HM1511 | Hammer |  | - | - | - | - |  | - |  | - | 105 | 1,57 | Guaranteed:106dB | 2000/14/EC+2024/1208/EU
| Makita | HM1512 | Hammer |  | 6,5 | 1,5 | Chiselling | 60745-2-6 |  | - |  | 84 | 104 | 1,76 |  | 60745-2-6
| Makita | HM1512 | Hammer |  | 8,4 | 1,5 | Chiselling | ENIEC62841-2-6 |  | 96 |  | - | 104 | 1,76 | OND loading-device | ENIEC62841-2-6
| Makita | HM1512 | Hammer |  | - | - | - | - |  | - |  | - | 104 | 1,76 | Guaranteed:106dB | 2000/14/EC
| Makita | HM1801 | Hammer |  | 14,0 | 1,5 | Chiselling | 60745-2-6 |  |  |  | 84 | 104 | 2,3 | hammering | 60745-2-6
| Makita | HM1801 | Hammer |  | - | - | - | - |  |  |  | - | 104 | - | Guaranteed:106dB | 2000/14/EC
| Makita | HM1802 | Hammer |  | 15,6 | 2,0 | Chiselling | ENIEC62841-2-6 |  | 98 |  | - | 106 | 1,85 | OND loading-device | ENIEC62841-2-6
| Makita | HM1802 | Hammer |  | - | - | - | - |  | - |  | - | - | - | Guaranteed:108dB | 2000/14/EC
| Makita | HM1802 | Hammer |  | - | - | - | - |  | - |  | - | 105 | - | EC Declaration of Conformity | 2000/14/EC AnnexA
| Makita | HM1802 | Hammer |  | 14,0 | 1,5 | Chiselling | 60745-2-6 |  | - |  | 95 | 106 | 3 | hammering | 60745-2-6
| Makita | HM1810 | Hammer |  | 9,4 | 1,5 | Chiselling | ENIEC62841-2-6 |  | 96 |  | - | 104 | 2,52 | OND loading-device | ENIEC62841-2-6
| Makita | HM1810 | Hammer |  | - | - | - | - |  |  |  | - | 104 | 2,52 | Guaranteed:107dB | 2000/14/EC
| Makita | HM1810 | Hammer |  | 9,0 | 1,5 | Chiselling | 60745-2-6 |  |  |  | 84 | 104 | 2,52 | hammering | 60745-2-6
| Makita | HM1812 | Hammer |  | 9,7 | 1,5 | Chiselling | ENIEC62841-2-6 |  | 98 |  | - | 106 | 2,2 | OND loading-device | ENIEC62841-2-6
| Makita | HM1812 | Hammer |  | - | - | - | - |  | - |  | - | 106 | 2,2 | Guaranteed:108dB | 2000/14/EC
| Makita | HM1812 | Hammer |  | 6,5 | 1,5 | Chiselling | 60745-2-6 |  | - |  | 96 | 107 | 3 | hammering | 60745-2-6
| Makita | HP001G | Cordless Hammer Driver Drill |  | 6,0 | 1,5 | Impact-drilling-into-concrete | EN62841-2-1 |  | 88 |  |  | 96 | 3 | impact-drilling | EN62841-2-1
| Makita | HP001G | Cordless Hammer Driver Drill | ≦ | 2,5 | 1,5 | Drilling-into-metal | EN62841-2-1 |  |  |  | - | - | - | - | EN62841-2-1
| Makita | HP002G | Cordless Hammer Driver Drill |  | 9,0 | 1,5 | Impact-drilling-into-concrete | EN62841-2-1 |  | 90 |  |  | 98 | 3 | impact-drilling | EN62841-2-1
| Makita | HP002G | Cordless Hammer Driver Drill | ≦ | 2,5 | 1,5 | Drilling-into-metal | EN62841-2-1 |  |  |  | - | - | - | - | EN62841-2-1
| Makita | HP0300(MHP001) | Hammer Driver Drill |  | 12,5 | 2,4 | Impact-drilling-into-concrete | EN62841-2-1 |  | 85 |  | - | 93 | 3 | impact-drilling | EN62841-2-1
| Makita | HP0300(MHP001) | Hammer Driver Drill | ≦ | 2,5 | 1,5 | Drilling-into-metal | EN62841-2-1 |  | - |  | - | - | - | - | EN62841-2-1
| Makita | HP1620 | Hammer Drill |  | 22,0 | 2,0 | Impact-drilling-into-concrete | 60745-2-1 |  |  |  | 95 | 106 | 3 | impact-drilling | 60745-2-1
| Makita | HP1620 | Hammer Drill |  | 3,0 | 1,5 | Drilling-into-metal | 60745-2-1 |  |  |  | - | - | - | - | 60745-2-1
| Makita | HP1620F | Hammer Drill |  | 22,0 | 2,0 | Impact-drilling-into-concrete | 60745-2-1 |  |  |  | 95 | 106 | 3 | impact-drilling | 60745-2-1
| Makita | HP1620F | Hammer Drill |  | 3,0 | 1,5 | Drilling-into-metal | 60745-2-1 |  |  |  | - | - | - | - | 60745-2-1
| Makita | HP1621 | Hammer Drill |  | 22,0 | 2,0 | Impact-drilling-into-concrete | 60745-2-1 |  |  |  | 95 | 106 | 3 | impact-drilling | 60745-2-1
| Makita | HP1621 | Hammer Drill |  | 3,0 | 1,5 | Drilling-into-metal | 60745-2-1 |  |  |  | - | - | - | - | 60745-2-1
| Makita | HP1621F | Hammer Drill |  | 22,0 | 2,0 | Impact-drilling-into-concrete | 60745-2-1 |  |  |  | 95 | 106 | 3 | impact-drilling | 60745-2-1
| Makita | HP1621F | Hammer Drill |  | 3,0 | 1,5 | Drilling-into-metal | 60745-2-1 |  |  |  | - | - | - | - | 60745-2-1
| Makita | HP1630 | Hammer Drill |  | 17,4 | 1,5 | Impact-drilling-into-concrete | EN62841-2-1 |  | 100 |  |  | 108 | 3 | impact-drilling | EN62841-2-1
| Makita | HP1630 | Hammer Drill | ≦ | 2,5 | 1,5 | Drilling-into-metal | EN62841-2-1 |  |  |  | - | - | - | - | EN62841-2-1
| Makita | HP1631 | Hammer Drill |  | 17,4 | 1,5 | Impact-drilling-into-concrete | EN62841-2-1 |  | 100 |  |  | 108 | 3 | impact-drilling | EN62841-2-1
| Makita | HP1631 | Hammer Drill | ≦ | 2,5 | 1,5 | Drilling-into-metal | EN62841-2-1 |  |  |  | - | - | - | - | EN62841-2-1
| Makita | HP1640/HP1640F/HP1641/HP1641F | Hammer Drill |  | 17,5 | 1,5 | Impact-drilling-into-concrete | EN62841-2-1 |  | 98 |  |  | 106 | 3 | impact-drilling | EN62841-2-1
| Makita | HP1640/HP1640F/HP1641/HP1641F | Hammer Drill |  | 2,5 | 1,5 | Drilling-into-metal | EN62841-2-1 |  |  |  | - | - | - | - | EN62841-2-1
| Makita | HP2010N | Hammer Drill |  | 13,3 | 1,5 | Impact-drilling-into-concrete | EN62841-2-1 |  | 100 |  | - | 108 | 3 | impact-drilling | EN62841-2-1
| Makita | HP2010N | Hammer Drill | ≦ | 2,5 | 1,5 | Drilling-into-metal | EN62841-2-1 |  | - |  | - | - | - | - | EN62841-2-1
| Makita | HP2032 | Hammer Drill |  | 17,5 | 2,0 | Impact-drilling-into-concrete | 60745-2-1 |  |  |  | 96 | 107 | 3 | impact-drilling | 60745-2-1
| Makita | HP2032 | Hammer Drill |  | 3,0 | 1,5 | Drilling-into-metal | 60745-2-1 |  |  |  | - | - | - | - | 60745-2-1
| Makita | HP2033 | Hammer Drill |  | 17,5 | 2,0 | Impact-drilling-into-concrete | 60745-2-1 |  |  |  | 96 | 107 | 3 | impact-drilling | 60745-2-1
| Makita | HP2033 | Hammer Drill |  | 3,0 | 1,5 | Drilling-into-metal | 60745-2-1 |  |  |  | - | - | - | - | 60745-2-1
| Makita | HP2034 | Hammer Drill |  | 17,5 | 2,0 | Impact-drilling-into-concrete | 60745-2-1 |  |  |  | 96 | 107 | 3 | impact-drilling | 60745-2-1
| Makita | HP2034 | Hammer Drill |  | 3,0 | 1,5 | Drilling-into-metal | 60745-2-1 |  |  |  | - | - | - | - | 60745-2-1
| Makita | HP2040 | Hammer Drill |  | 8,5 | 1,5 | Impact-drilling-into-concrete | 60745-2-1 |  |  |  | 94 | 105 | 3 | impact-drilling | 60745-2-1
| Makita | HP2040 | Hammer Drill |  | 3,0 | 1,5 | Drilling-into-metal | 60745-2-1 |  |  |  | - | - | - | - | 60745-2-1
| Makita | HP2041 | Hammer Drill |  | 8,5 | 1,5 | Impact-drilling-into-concrete | 60745-2-1 |  |  |  | 94 | 105 | 3 | impact-drilling | 60745-2-1
| Makita | HP2041 | Hammer Drill |  | 3,0 | 1,5 | Drilling-into-metal | 60745-2-1 |  |  |  | - | - | - | - | 60745-2-1
| Makita | HP2042 | Hammer Drill |  | 8,5 | 1,5 | Impact-drilling-into-concrete | 60745-2-1 |  |  |  | 94 | 105 | 3 | impact-drilling | 60745-2-1
| Makita | HP2042 | Hammer Drill |  | 3,0 | 1,5 | Drilling-into-metal | 60745-2-1 |  |  |  | - | - | - | - | 60745-2-1
| Makita | HP2050 HP2050F HP2051 HP2051F | Hammer Drill |  | 13,3 | 3,2 | Impact-drilling-into-concrete | EN62841-2-1 |  | 100 |  |  | 108 | 3 | impact-drilling | EN62841-2-1
| Makita | HP2050 HP2050F HP2051 HP2051F | Hammer Drill | ≦ | 2,5 | 1,5 | Drilling-into-metal | EN62841-2-1 |  |  |  | - | - | - | - | EN62841-2-1
| Makita | HP2070/HP2070F/HP2071/HP2071F | Hammer Drill |  | 16,4 | 1,5 | Impact-drilling-into-concrete | EN62841-2-1 |  | 102 |  | - | 110 | 3 | impact-drilling | EN62841-2-1
| Makita | HP2070/HP2070F/HP2071/HP2071F | Hammer Drill |  | 2,5 | 1,5 | Drilling-into-metal | EN62841-2-1 |  |  |  | - | - | - | - | EN62841-2-1
| Makita | HP330D | Hammer Drill |  | 9,5 | 1,5 | Impact-drilling-into-concrete | EN62841-2-1 |  | 85 |  |  | 93 | 3 | impact-drilling | EN62841-2-1
| Makita | HP330D | Hammer Drill | ≦ | 2,5 | 1,5 | Drilling-into-metal | EN62841-2-1 |  |  |  | - | - | - | - | EN62841-2-1
| Makita | HP331D | Hammer Drill |  | 8,0 | 1,5 | Impact-drilling-into-concrete | 62841-2-1 |  |  |  | 81 | 92 | 3 | impact-drilling | 62841-2-1
| Makita | HP331D | Hammer Drill | ≦ | 2,5 | 1,5 | Drilling-into-metal | 62841-2-1 |  |  |  | - | - | - | - | 62841-2-1
| Makita | HP332D | Cordless Hammer Driver Drill |  | 12,8 | 1,9 | Impact-drilling-into-concrete | EN62841-2-1 |  | 85 |  | - | 93 | 3 | impact-drilling | EN62841-2-1
| Makita | HP332D | Cordless Hammer Driver Drill | ≦ | 2,5 | 1,5 | Drilling-into-metal | EN62841-2-1 |  | - |  | - | - | - | - | EN62841-2-1
| Makita | HP333D | Cordless Hammer Driver Drill |  | 13,0 | 1,5 | Impact-drilling-into-concrete | EN62841-2-1 |  | 85 |  |  | 93 | 3 | impact-drilling | EN62841-2-1
| Makita | HP333D | Cordless Hammer Driver Drill | ≦ | 2,5 | 1,5 | Drilling-into-metal | EN62841-2-1 |  |  |  | - | - | - | - | EN62841-2-1
| Makita | HP488D(MHP003D) | Cordless Hammer Driver Drill |  | 9,5 | 1,5 | Impact-drilling-into-concrete | EN62841-2-1 |  | 84 |  |  | 92 | 3 | impact-drilling | EN62841-2-1
| Makita | HP488D(MHP003D) | Cordless Hammer Driver Drill | ≦ | 2,5 | 1,5 | Drilling-into-metal | EN62841-2-1 |  |  |  | - | - | - | - | EN62841-2-1
| Makita | HR001G | Cordless Combination Hammer |  | 15,0 | 2,5 | Hammer-drilling-into-concrete | ENIEC62841-2-6 |  | 95 |  | - | 103 | 3 | hammer-drilling | ENIEC62841-2-6
| Makita | HR001G | Cordless Combination Hammer |  | 11,1 | 1,5 | Chiselling | ENIEC62841-2-6 |  |  |  | - | - | - | - | ENIEC62841-2-6
| Makita | HR001G | Cordless Combination Hammer |  | 7,0 | 1,5 | Hammer-drilling-into-concrete | 60745-2-6 |  |  |  | 95 | 106 | 3 | hammer-drilling | 60745-2-6
| Makita | HR001G | Cordless Combination Hammer |  | 6,5 | 1,5 | Chiselling | 60745-2-6 |  |  |  | - | - | - | - | 60745-2-6
| Makita | HR001G | Cordless Combination Hammer | ≦ | 2,5 | 1,5 | Drilling-into-metal | 60745-2-1 |  |  |  | - | - | - | - | -
| Makita | HR001G+DX12 | Cordless Combination Hammer |  | 13,5 | 1,5 | Hammer-drilling-into-concrete | ENIEC62841-2-6 |  | 99 |  | - | 107 | 3 | hammer-drilling | ENIEC62841-2-6
| Makita | HR001G+DX12 | Cordless Combination Hammer |  | 7,0 | 1,5 | Hammer-drilling-into-concrete | 60745-2-6 |  |  |  | 93 | 104 | 3 | hammer-drilling | 60745-2-6
| Makita | HR002G | Cordless Combination Hammer |  | 15,6 | 2,4 | Hammer-drilling-into-concrete | ENIEC62841-2-6 |  | 96 |  | - | 104 | 3 | hammer-drilling | ENIEC62841-2-6
| Makita | HR002G | Cordless Combination Hammer |  | 11,4 | 1,5 | Chiselling | ENIEC62841-2-6 |  |  |  | - | - | - | - | ENIEC62841-2-6
| Makita | HR002G | Cordless Combination Hammer |  | 6,5 | 1,5 | Hammer-drilling-into-concrete | 60745-2-6 |  |  |  | 93 | 104 | 3 | hammer-drilling | 60745-2-6
| Makita | HR002G | Cordless Combination Hammer |  | 7,5 | 1,5 | Chiselling | 60745-2-6 |  |  |  | - | - | - | - | 60745-2-6
| Makita | HR002G | Cordless Combination Hammer |  | 2,5 | 1,5 | Drilling-into-metal | 60745-2-1 |  |  |  | - | - | - | - | -
| Makita | HR002G+DX14 | Cordless Combination Hammer |  | 14,3 | 2,0 | Hammer-drilling-into-concrete | ENIEC62841-2-6 |  | 97 |  | - | 105 | 3 | hammer-drilling | ENIEC62841-2-6
| Makita | HR002G+DX14 | Cordless Combination Hammer |  | 6,0 | 1,5 | Hammer-drilling-into-concrete | 60745-2-6 |  |  |  | 93 | 104 | 3 | hammer-drilling | 60745-2-6
| Makita | HR003G | Cordless Combination Hammer |  | 15,0 | 2,5 | Hammer-drilling-into-concrete | ENIEC62841-2-6 |  | 95 |  | - | 103 | 3 | hammer-drilling | ENIEC62841-2-6
| Makita | HR003G | Cordless Combination Hammer |  | 11,2 | 1,5 | Chiselling | ENIEC62841-2-6 |  |  |  | - | - | - | - | ENIEC62841-2-6
| Makita | HR003G | Cordless Combination Hammer |  | 7,0 | 1,5 | Hammer-drilling-into-concrete | 60745-2-6 |  |  |  | 95 | 106 | 3 | hammer-drilling | 60745-2-6
| Makita | HR003G | Cordless Combination Hammer |  | 7,0 | 1,5 | Chiselling | 60745-2-6 |  |  |  | - | - | - | - | 60745-2-6
| Makita | HR003G | Cordless Combination Hammer | ≦ | 2,5 | 1,5 | Drilling-into-metal | 60745-2-1 |  |  |  | - | - | - | - | -
| Makita | HR003G+DX12 | Cordless Combination Hammer |  | 13,5 | 1,5 | Hammer-drilling-into-concrete | ENIEC62841-2-6 |  | 99 |  | - | 107 | 3 | hammer-drilling | ENIEC62841-2-6
| Makita | HR003G+DX12 | Cordless Combination Hammer |  | 7,0 | 1,5 | Hammer-drilling-into-concrete | 60745-2-6 |  |  |  | 93 | 104 | 3 | hammer-drilling | 60745-2-6
| Makita | HR004G | Cordless Combination Hammer |  | 15,6 | 2,4 | Hammer-drilling-into-concrete | ENIEC62841-2-6 |  | 96 |  | - | 104 | 3 | hammer-drilling | ENIEC62841-2-6
| Makita | HR004G | Cordless Combination Hammer |  | 11,6 | 1,5 | Chiselling | ENIEC62841-2-6 |  |  |  | - | - | - | - | ENIEC62841-2-6
| Makita | HR004G | Cordless Combination Hammer |  | 6,5 | 1,5 | Hammer-drilling-into-concrete | 60745-2-6 |  |  |  | 93 | 104 | 3 | hammer-drilling | 60745-2-6
| Makita | HR004G | Cordless Combination Hammer |  | 7,5 | 1,5 | Chiselling | 60745-2-6 |  |  |  | - | - | - | - | 60745-2-6
| Makita | HR004G | Cordless Combination Hammer |  | 2,5 | 1,5 | Drilling-into-metal | 60745-2-1 |  |  |  | - | - | - | - | -
| Makita | HR004G+DX14 | Cordless Combination Hammer |  | 14,3 | 2,0 | Hammer-drilling-into-concrete | ENIEC62841-2-6 |  | 97 |  | - | 105 | 3 | hammer-drilling | ENIEC62841-2-6
| Makita | HR004G+DX14 | Cordless Combination Hammer |  | 6,0 | 1,5 | Hammer-drilling-into-concrete | 60745-2-6 |  |  |  | 93 | 104 | 3 | hammer-drilling | 60745-2-6
| Makita | HR005G | Cordless Rotary Hammer |  | 4,6 | 1,5 | Hammer-drilling-into-concrete | ENIEC62841-2-6 |  | 94 |  | - | 102 | 3 | hammer-drilling | ENIEC62841-2-6
| Makita | HR005G | Cordless Rotary Hammer |  | 3,7 | 1,5 | Chiselling | ENIEC62841-2-6 |  |  |  | - | - | - | - | ENIEC62841-2-6
| Makita | HR005G | Cordless Rotary Hammer |  | 4,2 | 1,5 | Chiselling-function-with-side-grip | ENIEC62841-2-6 |  |  |  | - | - | - | - | ENIEC62841-2-6
| Makita | HR005G | Cordless Rotary Hammer |  | 5,0 | 1,5 | Hammer-drilling-into-concrete | 60745-2-6 |  |  |  | 91 | 102 | 3 | hammer-drilling | 60745-2-6
| Makita | HR005G | Cordless Rotary Hammer |  | 4,0 | 1,5 | Chiselling | 60745-2-6 |  |  |  | - | - | - | - | 60745-2-6
| Makita | HR005G | Cordless Rotary Hammer |  | 4,0 | 1,5 | Chiselling-function-with-side-grip | 60745-2-6 |  |  |  | - | - | - | - | 60745-2-6
| Makita | HR006G | Cordless Rotary Hammer |  | 8,2 | 1,5 | Hammer-drilling-into-concrete | ENIEC62841-2-6 |  | 101 |  | - | 109 | 3 | hammer-drilling | ENIEC62841-2-6
| Makita | HR006G | Cordless Rotary Hammer |  | 7,2 | 1,5 | Chiselling | ENIEC62841-2-6 |  |  |  | - | - | - | - | ENIEC62841-2-6
| Makita | HR006G | Cordless Rotary Hammer |  | 7,5 | 1,5 | Chiselling-function-with-side-grip | ENIEC62841-2-6 |  |  |  | - | - | - | - | ENIEC62841-2-6
| Makita | HR006G | Cordless Rotary Hammer |  | 8,5 | 1,5 | Hammer-drilling-into-concrete | 60745-2-6 |  |  |  | 99 | 110 | 3 | hammer-drilling | 60745-2-6
| Makita | HR006G | Cordless Rotary Hammer |  | 7,0 | 1,5 | Chiselling | 60745-2-6 |  |  |  | - | - | - | - | 60745-2-6
| Makita | HR006G | Cordless Rotary Hammer |  | 7,0 | 1,5 | Chiselling-function-with-side-grip | 60745-2-6 |  |  |  | - | - | - | - | 60745-2-6
| Makita | HR007G | Cordless Combination Hammer |  | 10,4 | 1,5 | Hammer-drilling-into-concrete | ENIEC62841-2-6 |  | 94 |  | - | 102 | 3 | hammer-drilling | ENIEC62841-2-6
| Makita | HR007G | Cordless Combination Hammer |  | 9,7 | 1,5 | Chiselling | ENIEC62841-2-6 |  |  |  | - | - | - | - | ENIEC62841-2-6
| Makita | HR007G | Cordless Combination Hammer |  | 7,5 | 1,5 | Hammer-drilling-into-concrete | 60745-2-6 |  |  |  | 94 | 105 | 3 | hammer-drilling | 60745-2-6
| Makita | HR007G | Cordless Combination Hammer |  | 8,6 | 1,5 | Chiselling | 60745-2-6 |  |  |  | - | - | - | - | -
| Makita | HR007G | Cordless Combination Hammer |  | 2,8 | 1,5 | Drilling-into-metal | 60745-2-1 |  |  |  | - | - | - | - | -
| Makita | HR007G+DX15 | Cordless Combination Hammer |  | 8,1 | 1,5 | Hammer-drilling-into-concrete | ENIEC62841-2-6 |  | 96 |  | - | 104 | 3 | hammer-drilling | ENIEC62841-2-6
| Makita | HR007G+DX15 | Cordless Combination Hammer |  | 8,1 | 1,5 | Hammer-drilling-into-concrete | 60745-2-6 |  |  |  | 93 | 104 | 3 | hammer-drilling | 60745-2-6
| Makita | HR008G | Cordless Combination Hammer |  | 9,1 | 1,5 | Hammer-drilling-into-concrete | 60745-2-6 |  |  |  | 94 | 105 | 3 | hammer-drilling | 60745-2-6
| Makita | HR008G | Cordless Combination Hammer |  | 8,0 | 1,5 | Chiselling | 60745-2-6 |  |  |  | - | - | - | - | -
| Makita | HR008G | Cordless Combination Hammer |  | 5,1 | 1,5 | Drilling-into-metal | 60745-2-1 |  |  |  | - | - | - | - | -
| Makita | HR008G | Cordless Combination Hammer |  | 11,8 | 1,5 | Hammer-drilling-into-concrete | ENIEC62841-2-6 |  | 95 |  | - | 103 | 3 | hammer-drilling | ENIEC62841-2-6
| Makita | HR008G | Cordless Combination Hammer |  | 8,6 | 1,5 | Chiselling | ENIEC62841-2-6 |  |  |  | - | - | - | - | ENIEC62841-2-6
| Makita | HR008G+DX10 | Cordless Combination Hammer |  | 7,8 | 1,5 | Hammer-drilling-into-concrete | 60745-2-6 |  |  |  | 94 | 105 | 3 | hammer-drilling | 60745-2-6
| Makita | HR008G+DX10 | Cordless Combination Hammer |  | 9,5 | 2,0 | Hammer-drilling-into-concrete | ENIEC62841-2-6 |  | 97 |  | - | 105 | 3 | hammer-drilling | ENIEC62841-2-6
| Makita | HR009G | Cordless Combination Hammer |  | 9,1 | 1,5 | Hammer-drilling-into-concrete | 60745-2-6 |  |  |  | 94 | 105 | 3 | hammer-drilling | 60745-2-6
| Makita | HR009G | Cordless Combination Hammer |  | 7,1 | 1,5 | Chiselling | 60745-2-6 |  |  |  | - | - | - | - | -
| Makita | HR009G | Cordless Combination Hammer | ≦ | 2,5 | 1,5 | Drilling-into-metal | 60745-2-1 |  |  |  | - | - | - | - | -
| Makita | HR009G | Cordless Combination Hammer |  | 11,5 | 1,5 | Hammer-drilling-into-concrete | ENIEC62841-2-6 |  | 95 |  | - | 103 | 3 | hammer-drilling | ENIEC62841-2-6
| Makita | HR009G | Cordless Combination Hammer |  | 7,3 | 1,5 | Chiselling | ENIEC62841-2-6 |  |  |  | - | - | - | - | ENIEC62841-2-6
| Makita | HR009G+DX11 | Cordless Combination Hammer |  | 7,3 | 1,5 | Hammer-drilling-into-concrete | 60745-2-6 |  |  |  | 94 | 105 | 3 | hammer-drilling | 60745-2-6
| Makita | HR009G+DX11 | Cordless Combination Hammer |  | 8,9 | 1,5 | Hammer-drilling-into-concrete | ENIEC62841-2-6 |  | 97 |  | - | 105 | 3 | hammer-drilling | ENIEC62841-2-6
| Makita | HR010G | Cordless Combination Hammer |  | 10,0 | 1,7 | Hammer-drilling-into-concrete | ENIEC62841-2-6 |  | 93 |  | - | 101 | 3 | hammer-drilling | ENIEC62841-2-6
| Makita | HR010G | Cordless Combination Hammer |  | 7,6 | 1,5 | Chiselling | ENIEC62841-2-6 |  |  |  | - | - | - | - | ENIEC62841-2-6
| Makita | HR010G+DX16 | Cordless Combination Hammer |  | 9,5 | 1,5 | Hammer-drilling-into-concrete | ENIEC62841-2-6 |  | 94 |  | - | 102 | 3 | hammer-drilling | ENIEC62841-2-6
| Makita | HR140D | Cordless Rotary Hammer |  | 7,0 | 1,5 | Hammer-drilling-into-concrete | ENIEC62841-2-6 |  | 87 |  | - | 95 | 3 | hammer-drilling | ENIEC62841-2-6
| Makita | HR140D | Cordless Rotary Hammer |  | 6,5 | 1,5 | Hammer-drilling-into-concrete | 60745-2-6 |  |  |  | 84 | 95 | 3 | hammer-drilling | 60745-2-6
| Makita | HR140D | Cordless Rotary Hammer |  | 3,0 | 1,5 | Drilling-into-metal | 60745-2-1 |  |  |  | - | - | - | - | -
| Makita | HR160D | Cordless Rotary Hammer |  | 11,5 | 1,5 | Hammer-drilling-into-concrete | 60745-2-6 |  |  |  | 86 | 97 | 3 | hammer-drilling | 60745-2-6
| Makita | HR160D | Cordless Rotary Hammer |  | 7,0 | 1,5 | Chiselling | 60745-2-6 |  |  |  | - | - | - | - | 60745-2-6
| Makita | HR160D | Cordless Rotary Hammer |  | 3,0 | 1,5 | Drilling-into-metal | 60745-2-1 |  |  |  | - | - | - | - | 60745-2-1
| Makita | HR160D | Cordless Rotary Hammer |  | 11,5 | 1,5 | Hammer-drilling-into-concrete | 60745-2-6 |  |  |  | 86 | 97 | 3 | hammer-drilling | 60745-2-6
| Makita | HR160D | Cordless Rotary Hammer |  | 7,0 | 1,5 | Chiselling | 60745-2-6 |  |  |  | - | - | - | - | 60745-2-6
| Makita | HR160D | Cordless Rotary Hammer |  | 3,0 | 1,5 | Drilling-into-metal | 60745-2-1 |  |  |  | - | - | - | - | -
| Makita | HR166D | Cordless Rotary Hammer |  | 9,3 | 1,5 | Hammer-drilling-into-concrete | ENIEC62841-2-6 |  | 90 |  | - | 98 | 3 | hammer-drilling | ENIEC62841-2-6
| Makita | HR166D | Cordless Rotary Hammer |  | 7,5 | 1,5 | Hammer-drilling-into-concrete | 60745-2-6 |  |  |  | 86 | 97 | 3 | hammer-drilling | 60745-2-6
| Makita | HR166D | Cordless Rotary Hammer |  | 2,5 | 1,5 | Drilling-into-metal | 60745-2-1 |  |  |  | - | - | - | - | -
| Makita | HR1830 | Rotary Hammer |  | 14,0 | 1,5 | Hammer-drilling-into-concrete | 60745-2-6 |  |  |  | 86 | 97 | 3 | hammer-drilling | 60745-2-6
| Makita | HR1830 | Rotary Hammer | ≦ | 2,5 | 1,5 | Drilling-into-metal | 60745-2-1 |  |  |  | - | - | - | - | 60745-2-1
| Makita | HR1830 | Rotary Hammer |  | 14,0 | 1,5 | Hammer-drilling-into-concrete | 60745-2-6 |  |  |  | 86 | 97 | 3 | hammer-drilling | 60745-2-6
| Makita | HR1830 | Rotary Hammer | ≦ | 2,5 | 1,5 | Drilling-into-metal | 60745-2-1 |  |  |  | - | - | - | - | -
| Makita | HR1830F | Rotary Hammer |  | 14,0 | 1,5 | Hammer-drilling-into-concrete | 60745-2-6 |  |  |  | 86 | 97 | 3 | hammer-drilling | 60745-2-6
| Makita | HR1830F | Rotary Hammer | ≦ | 2,5 | 1,5 | Drilling-into-metal | 60745-2-1 |  |  |  | - | - | - | - | 60745-2-1
| Makita | HR1830F | Rotary Hammer |  | 14,0 | 1,5 | Hammer-drilling-into-concrete | 60745-2-6 |  |  |  | 86 | 97 | 3 | hammer-drilling | 60745-2-6
| Makita | HR1830F | Rotary Hammer | ≦ | 2,5 | 1,5 | Drilling-into-metal | 60745-2-1 |  |  |  | - | - | - | - | -
| Makita | HR1840 | Rotary Hammer |  | 9,8 | 1,5 | Hammer-drilling-into-concrete | ENIEC62841-2-6 |  | 88 |  | - | 96 | 3 | hammer-drilling | ENIEC62841-2-6
| Makita | HR1840 | Rotary Hammer |  | 10,0 | 1,5 | Hammer-drilling-into-concrete | 60745-2-6 |  |  |  | 87 | 98 | 3 | hammer-drilling | 60745-2-6
| Makita | HR1840 | Rotary Hammer |  | 3,0 | 1,5 | Drilling-into-metal | 60745-2-1 |  |  |  | - | - | - | - | -
| Makita | HR1841F | Rotary Hammer |  | 8,9 | 1,5 | Hammer-drilling-into-concrete | ENIEC62841-2-6 |  | 88 |  | - | 96 | 3 | hammer-drilling | ENIEC62841-2-6
| Makita | HR1841F | Rotary Hammer |  | 7,5 | 1,5 | Hammer-drilling-into-concrete | 60745-2-6 |  |  |  | 87 | 98 | 3 | hammer-drilling | 60745-2-6
| Makita | HR1841F | Rotary Hammer |  | 3,0 | 1,5 | Drilling-into-metal | 60745-2-1 |  |  |  | - | - | - | - | -
| Makita | HR2010 | Rotary Hammer |  | 12,0 | 1,5 | Hammer-drilling-into-concrete | 60745-2-6 |  |  |  | 86 | 97 | 3 | hammer-drilling | 60745-2-6
| Makita | HR2010 | Rotary Hammer |  | 12,0 | 1,5 | Hammer-drilling-into-concrete | 60745-2-6 |  |  |  | 86 | 97 | 3 | hammer-drilling | 60745-2-6
| Makita | HR2021 | Rotary Hammer |  | 15,5 | 1,5 | Hammer-drilling-into-concrete | 60745-2-6 |  |  |  | 87 | 98 | 3 | hammer-drilling | 60745-2-6
| Makita | HR2021 | Rotary Hammer |  | 3,5 | 1,5 | Drilling-into-metal | 60745-2-1 |  |  |  | - | - | - | - | 60745-2-1
| Makita | HR2021 | Rotary Hammer |  | 15,5 | 1,5 | Hammer-drilling-into-concrete | 60745-2-6 |  |  |  | 87 | 98 | 3 | hammer-drilling | 60745-2-6
| Makita | HR2021 | Rotary Hammer |  | 3,5 | 1,5 | Drilling-into-metal | 60745-2-1 |  |  |  | - | - | - | - | -
| Makita | HR2230 | Rotary Hammer |  | 14,0 | 1,5 | Hammer-drilling-into-concrete | ENIEC62841-2-6 |  | 91 |  | - | 99 | 3 | hammer-drilling | ENIEC62841-2-6
| Makita | HR2230 | Rotary Hammer |  | 15,0 | 1,5 | Hammer-drilling-into-concrete | 60745-2-6 |  |  |  | 89 | 100 | 3 | hammer-drilling | 60745-2-6
| Makita | HR2230 | Rotary Hammer | ≦ | 2,5 | 1,5 | Drilling-into-metal | 60745-2-1 |  |  |  | - | - | - | - | -
| Makita | HR2300 | Rotary Hammer |  | 15,8 | 1,5 | Hammer-drilling-into-concrete | ENIEC62841-2-6 |  | 94 |  | - | 102 | 3 | hammer-drilling | ENIEC62841-2-6
| Makita | HR2300 | Rotary Hammer |  | 15,5 | 1,5 | Hammer-drilling-into-concrete | 60745-2-6 |  |  |  | 90 | 101 | 3 | hammer-drilling | 60745-2-6
| Makita | HR2300 | Rotary Hammer |  | 2,5 | 1,5 | Drilling-into-metal | 60745-2-1 |  |  |  | - | - | - | - | -
| Makita | HR2310T | Rotary Hammer |  | 15,5 | 1,5 | Hammer-drilling-into-concrete | 60745-2-6 |  |  |  | 91 | 102 | 3 | hammer-drilling | 60745-2-6
| Makita | HR2310T | Rotary Hammer |  | 10,5 | 1,5 | Chiselling-function-with-side-grip | 60745-2-6 |  |  |  | - | - | - | - | 60745-2-6
| Makita | HR2310T | Rotary Hammer | ≦ | 2,5 | 1,5 | Drilling-into-metal | 60745-2-1 |  |  |  | - | - | - | - | 60745-2-1
| Makita | HR2310T | Rotary Hammer |  | 15,5 | 1,5 | Hammer-drilling-into-concrete | 60745-2-6 |  |  |  | 91 | 102 | 3 | hammer-drilling | 60745-2-6
| Makita | HR2310T | Rotary Hammer |  | 10,5 | 1,5 | Chiselling-function-with-side-grip | 60745-2-6 |  |  |  | - | - | - | - | 60745-2-6
| Makita | HR2310T | Rotary Hammer | ≦ | 2,5 | 1,5 | Drilling-into-metal | 60745-2-1 |  |  |  | - | - | - | - | -
| Makita | HR2320T | Combination Hammer |  | 15,9 | 1,5 | Hammer-drilling-into-concrete | ENIEC62841-2-6 |  | 93 |  | - | 101 | 3 | hammer-drilling | ENIEC62841-2-6
| Makita | HR2320T | Combination Hammer |  | 12,8 | 1,5 | Chiselling-function-with-side-grip | ENIEC62841-2-6 |  |  |  | - | - | - | - | ENIEC62841-2-6
| Makita | HR2320T | Combination Hammer |  | 15,5 | 1,5 | Hammer-drilling-into-concrete | 60745-2-6 |  |  |  | 91 | 102 | 3 | hammer-drilling | 60745-2-6
| Makita | HR2320T | Combination Hammer |  | 10,5 | 1,5 | Chiselling-function-with-side-grip | 60745-2-6 |  |  |  | - | - | - | - | 60745-2-6
| Makita | HR2320T | Combination Hammer | ≦ | 2,5 | 1,5 | Drilling-into-metal | 60745-2-1 |  |  |  | - | - | - | - | -
| Makita | HR2410 | Rotary Hammer |  | 12,0 | 1,5 | Hammer-drilling-into-concrete | 60745-2-6 |  |  |  | 90 | 101 | 3 | hammer-drilling | 60745-2-6
| Makita | HR2410 | Rotary Hammer |  | 3,0 | 1,5 | Drilling-into-metal | 60745-2-1 |  |  |  | - | - | - | - | 60745-2-1
| Makita | HR2410 | Rotary Hammer |  | 12,0 | 1,5 | Hammer-drilling-into-concrete | 60745-2-6 |  |  |  | 90 | 101 | 3 | hammer-drilling | 60745-2-6
| Makita | HR2410 | Rotary Hammer |  | 3,0 | 1,5 | Drilling-into-metal | 60745-2-1 |  |  |  | - | - | - | - | -
| Makita | HR2432 | Rotary Hammer |  | 13,5 | 1,5 | Hammer-drilling-into-concrete | 60745-2-6 |  |  |  | 87 | 98 | 3 | hammer-drilling | 60745-2-6
| Makita | HR2432 | Rotary Hammer |  | 9,5 | 1,5 | Chiselling | 60745-2-6 |  |  |  | - | - | - | - | 60745-2-6
| Makita | HR2432 | Rotary Hammer |  | 7,5 | 1,5 | Drilling-into-metal | 60745-2-1 |  |  |  | - | - | - | - | 60745-2-1
| Makita | HR2432 | Rotary Hammer |  | 13,5 | 1,5 | Hammer-drilling-into-concrete | 60745-2-6 |  |  |  | 87 | 98 | 3 | hammer-drilling | 60745-2-6
| Makita | HR2432 | Rotary Hammer |  | 9,5 | 1,5 | Chiselling | 60745-2-6 |  |  |  | - | - | - | - | 60745-2-6
| Makita | HR2432 | Rotary Hammer |  | 7,5 | 1,5 | Drilling-into-metal | 60745-2-1 |  |  |  | - | - | - | - | -
| Makita | HR2440 | Rotary Hammer |  | 16,5 | 1,5 | Hammer-drilling-into-concrete | 60745-2-6 |  |  |  | 88 | 99 | 3 | hammer-drilling | 60745-2-6
| Makita | HR2440 | Rotary Hammer |  | 3,5 | 1,5 | Drilling-into-metal | 60745-2-1 |  |  |  | - | - | - | - | 60745-2-1
| Makita | HR2440 | Rotary Hammer |  | 16,5 | 1,5 | Hammer-drilling-into-concrete | 60745-2-6 |  |  |  | 88 | 99 | 3 | hammer-drilling | 60745-2-6
| Makita | HR2440 | Rotary Hammer |  | 3,5 | 1,5 | Drilling-into-metal | 60745-2-1 |  |  |  | - | - | - | - | -
| Makita | HR2440F | Rotary Hammer |  | 16,5 | 1,5 | Hammer-drilling-into-concrete | 60745-2-6 |  |  |  | 88 | 99 | 3 | hammer-drilling | 60745-2-6
| Makita | HR2440F | Rotary Hammer |  | 3,5 | 1,5 | Drilling-into-metal | 60745-2-1 |  |  |  | - | - | - | - | 60745-2-1
| Makita | HR2440F | Rotary Hammer |  | 16,5 | 1,5 | Hammer-drilling-into-concrete | 60745-2-6 |  |  |  | 88 | 99 | 3 | hammer-drilling | 60745-2-6
| Makita | HR2440F | Rotary Hammer |  | 3,5 | 1,5 | Drilling-into-metal | 60745-2-1 |  |  |  | - | - | - | - | -
| Makita | HR2441 | Rotary Hammer |  | 16,5 | 1,5 | Hammer-drilling-into-concrete | 60745-2-6 |  |  |  | 88 | 99 | 3 | hammer-drilling | 60745-2-6
| Makita | HR2441 | Rotary Hammer |  | 3,5 | 1,5 | Drilling-into-metal | 60745-2-1 |  |  |  | - | - | - | - | 60745-2-1
| Makita | HR2441 | Rotary Hammer |  | 16,5 | 1,5 | Hammer-drilling-into-concrete | 60745-2-6 |  |  |  | 88 | 99 | 3 | hammer-drilling | 60745-2-6
| Makita | HR2441 | Rotary Hammer |  | 3,5 | 1,5 | Drilling-into-metal | 60745-2-1 |  |  |  | - | - | - | - | -
| Makita | HR2442 | Rotary Hammer |  | 16,5 | 1,5 | Hammer-drilling-into-concrete | 60745-2-6 |  |  |  | 88 | 99 | 3 | hammer-drilling | 60745-2-6
| Makita | HR2442 | Rotary Hammer |  | 3,5 | 1,5 | Drilling-into-metal | 60745-2-1 |  |  |  | - | - | - | - | 60745-2-1
| Makita | HR2442 | Rotary Hammer |  | 16,5 | 1,5 | Hammer-drilling-into-concrete | 60745-2-6 |  |  |  | 88 | 99 | 3 | hammer-drilling | 60745-2-6
| Makita | HR2442 | Rotary Hammer |  | 3,5 | 1,5 | Drilling-into-metal | 60745-2-1 |  |  |  | - | - | - | - | -
| Makita | HR2450 | Rotary Hammer |  | 15,5 | 1,5 | Hammer-drilling-into-concrete | 60745-2-6 |  |  |  | 86 | 97 | 3 | hammer-drilling | 60745-2-6
| Makita | HR2450 | Rotary Hammer |  | 13,5 | 1,5 | Chiselling | 60745-2-6 |  |  |  | - | - | - | - | 60745-2-6
| Makita | HR2450 | Rotary Hammer |  | 3,5 | 1,5 | Drilling-into-metal | 60745-2-1 |  |  |  | - | - | - | - | 60745-2-1
| Makita | HR2450 | Rotary Hammer |  | 15,5 | 1,5 | Hammer-drilling-into-concrete | 60745-2-6 |  |  |  | 86 | 97 | 3 | hammer-drilling | 60745-2-6
| Makita | HR2450 | Rotary Hammer |  | 13,5 | 1,5 | Chiselling | 60745-2-6 |  |  |  | - | - | - | - | 60745-2-6
| Makita | HR2450 | Rotary Hammer |  | 3,5 | 1,5 | Drilling-into-metal | 60745-2-1 |  |  |  | - | - | - | - | -
| Makita | HR2450F | Rotary Hammer |  | 15,5 | 1,5 | Hammer-drilling-into-concrete | 60745-2-6 |  |  |  | 86 | 97 | 3 | hammer-drilling | 60745-2-6
| Makita | HR2450F | Rotary Hammer |  | 13,5 | 1,5 | Chiselling | 60745-2-6 |  |  |  | - | - | - | - | 60745-2-6
| Makita | HR2450F | Rotary Hammer |  | 3,5 | 1,5 | Drilling-into-metal | 60745-2-1 |  |  |  | - | - | - | - | 60745-2-1
| Makita | HR2450F | Rotary Hammer |  | 15,5 | 1,5 | Hammer-drilling-into-concrete | 60745-2-6 |  |  |  | 86 | 97 | 3 | hammer-drilling | 60745-2-6
| Makita | HR2450F | Rotary Hammer |  | 13,5 | 1,5 | Chiselling | 60745-2-6 |  |  |  | - | - | - | - | 60745-2-6
| Makita | HR2450F | Rotary Hammer |  | 3,5 | 1,5 | Drilling-into-metal | 60745-2-1 |  |  |  | - | - | - | - | -
| Makita | HR2450FT | Rotary Hammer |  | 15,5 | 1,5 | Hammer-drilling-into-concrete | 60745-2-6 |  |  |  | 86 | 97 | 3 | hammer-drilling | 60745-2-6
| Makita | HR2450FT | Rotary Hammer |  | 13,5 | 1,5 | Chiselling | 60745-2-6 |  |  |  | - | - | - | - | 60745-2-6
| Makita | HR2450FT | Rotary Hammer |  | 3,5 | 1,5 | Drilling-into-metal | 60745-2-1 |  |  |  | - | - | - | - | 60745-2-1
| Makita | HR2450FT | Rotary Hammer |  | 15,5 | 1,5 | Hammer-drilling-into-concrete | 60745-2-6 |  |  |  | 86 | 97 | 3 | hammer-drilling | 60745-2-6
| Makita | HR2450FT | Rotary Hammer |  | 13,5 | 1,5 | Chiselling | 60745-2-6 |  |  |  | - | - | - | - | 60745-2-6
| Makita | HR2450FT | Rotary Hammer |  | 3,5 | 1,5 | Drilling-into-metal | 60745-2-1 |  |  |  | - | - | - | - | -
| Makita | HR2450T | Rotary Hammer |  | 15,5 | 1,5 | Hammer-drilling-into-concrete | 60745-2-6 |  |  |  | 86 | 97 | 3 | hammer-drilling | 60745-2-6
| Makita | HR2450T | Rotary Hammer |  | 13,5 | 1,5 | Chiselling | 60745-2-6 |  |  |  | - | - | - | - | 60745-2-6
| Makita | HR2450T | Rotary Hammer |  | 3,5 | 1,5 | Drilling-into-metal | 60745-2-1 |  |  |  | - | - | - | - | 60745-2-1
| Makita | HR2450T | Rotary Hammer |  | 15,5 | 1,5 | Hammer-drilling-into-concrete | 60745-2-6 |  |  |  | 86 | 97 | 3 | hammer-drilling | 60745-2-6
| Makita | HR2450T | Rotary Hammer |  | 13,5 | 1,5 | Chiselling | 60745-2-6 |  |  |  | - | - | - | - | 60745-2-6
| Makita | HR2450T | Rotary Hammer |  | 3,5 | 1,5 | Drilling-into-metal | 60745-2-1 |  |  |  | - | - | - | - | -
| Makita | HR2450X | Rotary Hammer |  | 15,5 | 1,5 | Hammer-drilling-into-concrete | 60745-2-6 |  |  |  | 86 | 97 | 3 | hammer-drilling | 60745-2-6
| Makita | HR2450X | Rotary Hammer |  | 13,5 | 1,5 | Chiselling | 60745-2-6 |  |  |  | - | - | - | - | 60745-2-6
| Makita | HR2450X | Rotary Hammer |  | 3,5 | 1,5 | Drilling-into-metal | 60745-2-1 |  |  |  | - | - | - | - | 60745-2-1
| Makita | HR2450X | Rotary Hammer |  | 15,5 | 1,5 | Hammer-drilling-into-concrete | 60745-2-6 |  |  |  | 86 | 97 | 3 | hammer-drilling | 60745-2-6
| Makita | HR2450X | Rotary Hammer |  | 13,5 | 1,5 | Chiselling | 60745-2-6 |  |  |  | - | - | - | - | 60745-2-6
| Makita | HR2450X | Rotary Hammer |  | 3,5 | 1,5 | Drilling-into-metal | 60745-2-1 |  |  |  | - | - | - | - | -
| Makita | HR2460 | Rotary Hammer |  | 15,9 | 1,5 | Hammer-drilling-into-concrete | ENIEC62841-2-6 |  | 92 |  | - | 100 | 3 | hammer-drilling | ENIEC62841-2-6
| Makita | HR2460 | Rotary Hammer |  | 15,5 | 1,5 | Hammer-drilling-into-concrete | 60745-2-6 |  |  |  | 90 | 101 | 3 | hammer-drilling | 60745-2-6
| Makita | HR2460 | Rotary Hammer |  | 4,5 | 1,5 | Drilling-into-metal | 60745-2-1 |  |  |  | - | - | - | - | -
| Makita | HR2470 | Rotary Hammer |  | 15,9 | 1,5 | Hammer-drilling-into-concrete | ENIEC62841-2-6 |  | 92 |  | - | 100 | 3 | hammer-drilling | ENIEC62841-2-6
| Makita | HR2470 | Rotary Hammer |  | 14,3 | 1,5 | Chiselling | ENIEC62841-2-6 |  |  |  | - | - | - | - | ENIEC62841-2-6
| Makita | HR2470 | Rotary Hammer |  | 15,5 | 1,5 | Hammer-drilling-into-concrete | 60745-2-6 |  |  |  | 90 | 101 | 3 | hammer-drilling | 60745-2-6
| Makita | HR2470 | Rotary Hammer |  | 12,5 | 1,5 | Chiselling | 60745-2-6 |  |  |  | - | - | - | - | 60745-2-6
| Makita | HR2470 | Rotary Hammer |  | 4,5 | 1,5 | Drilling-into-metal | 60745-2-1 |  |  |  | - | - | - | - | -
| Makita | HR2470F | Rotary Hammer |  | 15,9 | 1,5 | Hammer-drilling-into-concrete | ENIEC62841-2-6 |  | 92 |  | - | 100 | 3 | hammer-drilling | ENIEC62841-2-6
| Makita | HR2470F | Rotary Hammer |  | 14,3 | 1,5 | Chiselling | ENIEC62841-2-6 |  |  |  | - | - | - | - | ENIEC62841-2-6
| Makita | HR2470F | Rotary Hammer |  | 15,5 | 1,5 | Hammer-drilling-into-concrete | 60745-2-6 |  |  |  | 90 | 101 | 3 | hammer-drilling | 60745-2-6
| Makita | HR2470F | Rotary Hammer |  | 12,5 | 1,5 | Chiselling | 60745-2-6 |  |  |  | - | - | - | - | 60745-2-6
| Makita | HR2470F | Rotary Hammer |  | 4,5 | 1,5 | Drilling-into-metal | 60745-2-1 |  |  |  | - | - | - | - | -
| Makita | HR2470FT | Rotary Hammer |  | 15,7 | 1,5 | Hammer-drilling-into-concrete | ENIEC62841-2-6 |  | 92 |  | - | 100 | 3 | hammer-drilling | ENIEC62841-2-6
| Makita | HR2470FT | Rotary Hammer |  | 16,3 | 1,5 | Chiselling | ENIEC62841-2-6 |  |  |  | - | - | - | - | ENIEC62841-2-6
| Makita | HR2470FT | Rotary Hammer |  | 15,5 | 1,5 | Hammer-drilling-into-concrete | 60745-2-6 |  |  |  | 90 | 101 | 3 | hammer-drilling | 60745-2-6
| Makita | HR2470FT | Rotary Hammer |  | 12,5 | 1,5 | Chiselling | 60745-2-6 |  |  |  | - | - | - | - | 60745-2-6
| Makita | HR2470FT | Rotary Hammer |  | 4,5 | 1,5 | Drilling-into-metal | 60745-2-1 |  |  |  | - | - | - | - | -
| Makita | HR2470T | Rotary Hammer |  | 15,4 | 1,5 | Hammer-drilling-into-concrete | ENIEC62841-2-6 |  | 92 |  | - | 100 | 3 | hammer-drilling | ENIEC62841-2-6
| Makita | HR2470T | Rotary Hammer |  | 15,3 | 1,5 | Chiselling | ENIEC62841-2-6 |  |  |  | - | - | - | - | ENIEC62841-2-6
| Makita | HR2470T | Rotary Hammer |  | 15,5 | 1,5 | Hammer-drilling-into-concrete | 60745-2-6 |  |  |  | 90 | 101 | 3 | hammer-drilling | 60745-2-6
| Makita | HR2470T | Rotary Hammer |  | 12,5 | 1,5 | Chiselling | 60745-2-6 |  |  |  | - | - | - | - | 60745-2-6
| Makita | HR2470T | Rotary Hammer |  | 4,5 | 1,5 | Drilling-into-metal | 60745-2-1 |  |  |  | - | - | - | - | -
| Makita | HR2510 | Rotary Hammer |  | 18,5 | 1,5 | Hammer-drilling-into-concrete | 60745-2-6 |  |  |  | 90 | 101 | 3 | hammer-drilling | 60745-2-6
| Makita | HR2510 | Rotary Hammer |  | 2,5 | 1,5 | Drilling-into-metal | 60745-2-1 |  |  |  | - | - | - | - | 60745-2-1
| Makita | HR2510 | Rotary Hammer |  | 18,5 | 1,5 | Hammer-drilling-into-concrete | 60745-2-6 |  |  |  | 90 | 101 | 3 | hammer-drilling | 60745-2-6
| Makita | HR2510 | Rotary Hammer |  | 2,5 | 1,5 | Drilling-into-metal | 60745-2-1 |  |  |  | - | - | - | - | -
| Makita | HR2600 | Rotary Hammer |  | 15,4 | 1.5 | Hammer-drilling-into-concrete | ENIEC62841-2-6 |  | 93 |  | - | 101 | 3 | hammer-drilling | ENIEC62841-2-6
| Makita | HR2600 | Rotary Hammer |  | 15,5 | 1.5 | Hammer-drilling-into-concrete | 60745-2-6 |  |  |  | 91 | 102 | 3 | hammer-drilling | 60745-2-6
| Makita | HR2600 | Rotary Hammer |  | 2,5 | 1.5 | Drilling-into-metal | 60745-2-1 |  |  |  | - | - | - | - | -
| Makita | HR2601 | Rotary Hammer |  | 12,4 | 1.5 | Hammer-drilling-into-concrete | ENIEC62841-2-6 |  | 95 |  | - | 103 | 3 | hammer-drilling | ENIEC62841-2-6
| Makita | HR2601 | Rotary Hammer |  | 12,0 | 1.5 | Hammer-drilling-into-concrete | 60745-2-6 |  |  |  | 90 | 101 | 3 | hammer-drilling | 60745-2-6
| Makita | HR2601 | Rotary Hammer | ≦ | 2,5 | 1.5 | Drilling-into-metal | 60745-2-1 |  |  |  | - | - | - | - | -
| Makita | HR2610 | Combination Hammer |  | 15,5 | 1.5 | Hammer-drilling-into-concrete | 60745-2-6 |  |  |  | 91 | 102 | 3 | hammer-drilling | 60745-2-6
| Makita | HR2610 | Combination Hammer |  | 9,5 | 1.5 | Chiselling-function-with-side-grip | 60745-2-1 |  |  |  | - | - | - | - | 60745-2-1
| Makita | HR2610 | Combination Hammer |  | 2,5 | 1.5 | Drilling-into-metal | 60745-2-6 |  |  |  | - | - | - | - | 60745-2-6
| Makita | HR2610 | Combination Hammer |  | 15,5 | 1.5 | Hammer-drilling-into-concrete | 60745-2-6 |  |  |  | 91 | 102 | 3 | hammer-drilling | 60745-2-6
| Makita | HR2610 | Combination Hammer |  | 9,5 | 1.5 | Chiselling-function-with-side-grip | 60745-2-1 |  |  |  | - | - | - | - | -
| Makita | HR2610 | Combination Hammer |  | 2,5 | 1.5 | Drilling-into-metal | 60745-2-6 |  |  |  | - | - | - | - | 60745-2-6
| Makita | HR2610T | Combination Hammer |  | 15,0 | 1.5 | Hammer-drilling-into-concrete | 60745-2-6 |  |  |  | 91 | 102 | 3 | hammer-drilling | 60745-2-6
| Makita | HR2610T | Combination Hammer |  | 9,5 | 1.5 | Chiselling-function-with-side-grip | 60745-2-6 |  |  |  | - | - | - | - | 60745-2-6
| Makita | HR2610T | Combination Hammer | ≦ | 2,5 | 1.5 | Drilling-into-metal | 60745-2-1 |  |  |  | - | - | - | - | 60745-2-1
| Makita | HR2610T | Combination Hammer |  | 15,0 | 1.5 | Hammer-drilling-into-concrete | 60745-2-6 |  |  |  | 91 | 102 | 3 | hammer-drilling | 60745-2-6
| Makita | HR2610T | Combination Hammer |  | 9,5 | 1.5 | Chiselling-function-with-side-grip | 60745-2-6 |  |  |  | - | - | - | - | 60745-2-6
| Makita | HR2610T | Combination Hammer | ≦ | 2,5 | 1.5 | Drilling-into-metal | 60745-2-1 |  |  |  | - | - | - | - | -
| Makita | HR2611FT | Combination Hammer |  | 11,5 | 1.5 | Hammer-drilling-into-concrete | 60745-2-6 |  | - |  | 90 | 101 | 3 | hammer-drilling | 60745-2-6
| Makita | HR2611FT | Combination Hammer |  | 8,5 | 1.5 | Chiselling-function-with-side-grip | 60745-2-6 |  | - |  | - | - | - | - | 60745-2-6
| Makita | HR2611FT | Combination Hammer | ≦ | 2,5 | 1.5 | Drilling-into-metal | 60745-2-1 |  | - |  | - | - | - | - | 60745-2-1
| Makita | HR2621 | Rotary Hammer |  | 11,5 | 1.5 | Hammer-drilling-into-concrete | 60745-2-6 |  |  |  | 90 | 101 | 3 | hammer-drilling | 60745-2-6
| Makita | HR2621 | Rotary Hammer |  | 9,0 | 1.5 | Chiselling-function-with-side-grip | 60745-2-6 |  |  |  | - | - | - | - | 60745-2-6
| Makita | HR2621 | Rotary Hammer |  | 2,5 | 1.5 | Drilling-into-metal | 60745-2-1 |  |  |  | - | - | - | - | 60745-2-1
| Makita | HR2630 | Combination Hammer |  | 15,4 | 1.5 | Hammer-drilling-into-concrete | ENIEC62841-2-6 |  | 93 |  | - | 101 | 3 | hammer-drilling | ENIEC62841-2-6
| Makita | HR2630 | Combination Hammer |  | 10,8 | 1.5 | Chiselling-function-with-side-grip | ENIEC62841-2-6 |  |  |  | - | - | - | - | ENIEC62841-2-6
| Makita | HR2630 | Combination Hammer |  | 15,5 | 1.5 | Hammer-drilling-into-concrete | 60745-2-6 |  |  |  | 91 | 102 | 3 | hammer-drilling | 60745-2-6
| Makita | HR2630 | Combination Hammer |  | 9,5 | 1.5 | Chiselling-function-with-side-grip | 60745-2-6 |  |  |  | - | - | - | - | 60745-2-6
| Makita | HR2630 | Combination Hammer |  | 2,5 | 1.5 | Drilling-into-metal | 60745-2-1 |  |  |  | - | - | - | - | -
| Makita | HR2630T | Combination Hammer |  | 14,5 | 1.5 | Hammer-drilling-into-concrete | ENIEC62841-2-6 |  | 93 |  | - | 101 | 3 | hammer-drilling | ENIEC62841-2-6
| Makita | HR2630T | Combination Hammer |  | 10,9 | 1.5 | Chiselling-function-with-side-grip | ENIEC62841-2-6 |  | - |  | - | - | - | - | ENIEC62841-2-6
| Makita | HR2630T | Combination Hammer |  | 15,0 | 1.5 | Hammer-drilling-into-concrete | 60745-2-6 |  | - |  | 91 | 102 | 3 | hammer-drilling | 60745-2-6
| Makita | HR2630T | Combination Hammer |  | 9,5 | 1.5 | Chiselling-function-with-side-grip | 60745-2-6 |  | - |  | - | - | - | - | 60745-2-6
| Makita | HR2630T | Combination Hammer | ≦ | 2,5 | 1.5 | Drilling-into-metal | 60745-2-1 |  | - |  | - | - | - | - | -
| Makita | HR2631F | Combination Hammer |  | 12,4 | 1.5 | Hammer-drilling-into-concrete | ENIEC62841-2-6 |  | 95 |  | - | 103 | 3 | hammer-drilling | ENIEC62841-2-6
| Makita | HR2631F | Combination Hammer |  | 9,2 | 1.5 | Chiselling-function-with-side-grip | ENIEC62841-2-6 |  |  |  | - | - | - | - | ENIEC62841-2-6
| Makita | HR2631F | Combination Hammer |  | 12,0 | 1.5 | Hammer-drilling-into-concrete | 60745-2-6 |  |  |  | 90 | 101 | 3 | hammer-drilling | 60745-2-6
| Makita | HR2631F | Combination Hammer |  | 9,0 | 1.5 | Chiselling-function-with-side-grip | 60745-2-6 |  |  |  | - | - | - | - | 60745-2-6
| Makita | HR2631F | Combination Hammer | ≦ | 2,5 | 1.5 | Drilling-into-metal | 60745-2-1 |  |  |  | - | - | - | - | -
| Makita | HR2631FT | Combination Hammer |  | 11,6 | 1.5 | Hammer-drilling-into-concrete | ENIEC62841-2-6 |  | 94 |  | - | 102 | 3 | hammer-drilling | ENIEC62841-2-6
| Makita | HR2631FT | Combination Hammer |  | 9,8 | 1.5 | Chiselling-function-with-side-grip | ENIEC62841-2-6 |  |  |  | - | - | - | - | ENIEC62841-2-6
| Makita | HR2631FT | Combination Hammer |  | 11,5 | 1.5 | Hammer-drilling-into-concrete | 60745-2-6 |  |  |  | 90 | 101 | 3 | hammer-drilling | 60745-2-6
| Makita | HR2631FT | Combination Hammer |  | 8,5 | 1.5 | Chiselling-function-with-side-grip | 60745-2-6 |  |  |  | - | - | - | - | 60745-2-6
| Makita | HR2631FT | Combination Hammer | ≦ | 2,5 | 1.5 | Drilling-into-metal | 60745-2-1 |  |  |  | - | - | - | - | -
| Makita | HR2641 | Combination Hammer |  | 11,6 | 1.5 | Hammer-drilling-into-concrete | ENIEC62841-2-6 |  | 93 |  | - | 101 | 3 | hammer-drilling | ENIEC62841-2-6
| Makita | HR2641 | Combination Hammer |  | 8,1 | 1.5 | Chiselling-function-with-side-grip | ENIEC62841-2-6 |  |  |  | - | - | - | - | ENIEC62841-2-6
| Makita | HR2641 | Combination Hammer |  | 11,5 | 1.5 | Hammer-drilling-into-concrete | 60745-2-6 |  |  |  | 90 | 101 | 3 | hammer-drilling | 60745-2-6
| Makita | HR2641 | Combination Hammer |  | 9,0 | 1.5 | Chiselling-function-with-side-grip | 60745-2-6 |  |  |  | - | - | - | - | 60745-2-6
| Makita | HR2641 | Combination Hammer |  | 2,5 | 1.5 | Drilling-into-metal | 60745-2-1 |  |  |  | - | - | - | - | -
| Makita | HR2650(HR2652) | Combination Hammer with Self Dust Collection |  | 13,1 | 1.5 | Hammer-drilling-into-concrete | ENIEC62841-2-6 |  | 94 |  | - | 102 | 3 | hammer-drilling | ENIEC62841-2-6
| Makita | HR2650(HR2652) | Combination Hammer with Self Dust Collection |  | 10,9 | 1.5 | Chiselling | ENIEC62841-2-6 |  |  |  | - | - | - | - | ENIEC62841-2-6
| Makita | HR2650(HR2652) | Combination Hammer with Self Dust Collection |  | 12,5 | 1.5 | Hammer-drilling-into-concrete | 60745-2-6 |  |  |  | 91 | 102 | 3 | hammer-drilling | 60745-2-6
| Makita | HR2650(HR2652) | Combination Hammer with Self Dust Collection |  | 9,5 | 1.5 | Chiselling | 60745-2-6 |  |  |  | - | - | - | - | 60745-2-6
| Makita | HR2650(HR2652) | Combination Hammer with Self Dust Collection |  | 2,5 | 1.5 | Drilling-into-metal | 60745-2-1 |  |  |  | - | - | - | - | 60745-2-1
| Makita | HR2651 (HR2653) | Combination Hammer with Self Dust Collection |  | 11,2 | 1.5 | Hammer-drilling-into-concrete | ENIEC62841-2-6 |  | 94 |  | - | 102 | 3 | hammer-drilling | ENIEC62841-2-6
| Makita | HR2651 (HR2653) | Combination Hammer with Self Dust Collection |  | 9,3 | 1.5 | Chiselling | ENIEC62841-2-6 |  |  |  | - | - | - | - | ENIEC62841-2-6
| Makita | HR2651 (HR2653) | Combination Hammer with Self Dust Collection |  | 11,5 | 1.5 | Hammer-drilling-into-concrete | 60745-2-6 |  |  |  | 92 | 103 | 3 | hammer-drilling | 60745-2-6
| Makita | HR2651 (HR2653) | Combination Hammer with Self Dust Collection |  | 9,0 | 1.5 | Chiselling | 60745-2-6 |  |  |  | - | - | - | - | 60745-2-6
| Makita | HR2651 (HR2653) | Combination Hammer with Self Dust Collection |  | 2,5 | 1.5 | Drilling-into-metal | 60745-2-1 |  |  |  | - | - | - | - | -
| Makita | HR2651T(HR2653T) | Combination Hammer with Self Dust Collection |  | 10,9 | 1.5 | Hammer-drilling-into-concrete | ENIEC62841-2-6 |  | 94 |  | - | 102 | 3 | hammer-drilling | ENIEC62841-2-6
| Makita | HR2651T(HR2653T) | Combination Hammer with Self Dust Collection |  | 9,6 | 1.5 | Chiselling | ENIEC62841-2-6 |  |  |  | - | - | - | - | ENIEC62841-2-6
| Makita | HR2651T(HR2653T) | Combination Hammer with Self Dust Collection |  | 11,5 | 1.5 | Hammer-drilling-into-concrete | 60745-2-6 |  |  |  | 92 | 103 | 3 | hammer-drilling | 60745-2-6
| Makita | HR2651T(HR2653T) | Combination Hammer with Self Dust Collection |  | 9,0 | 1.5 | Chiselling | 60745-2-6 |  |  |  | - | - | - | - | 60745-2-6
| Makita | HR2651T(HR2653T) | Combination Hammer with Self Dust Collection |  | 2,5 | 1.5 | Drilling-into-metal | 60745-2-1 |  |  |  | - | - | - | - | -
| Makita | HR2661(HR2663) | Combination Hammer with Self Dust Collection |  | 9,3 | 1.5 | Hammer-drilling-into-concrete | ENIEC62841-2-6 |  | 94 |  | - | 102 | 3 | hammer-drilling | ENIEC62841-2-6
| Makita | HR2661(HR2663) | Combination Hammer with Self Dust Collection |  | 7,0 | 1.5 | Chiselling | ENIEC62841-2-6 |  |  |  | - | - | - | - | ENIEC62841-2-6
| Makita | HR2661(HR2663) | Combination Hammer with Self Dust Collection |  | 9,5 | 1.5 | Hammer-drilling-into-concrete | 60745-2-6 |  |  |  | 90 | 101 | 3 | hammer-drilling | 60745-2-6
| Makita | HR2661(HR2663) | Combination Hammer with Self Dust Collection |  | 6,0 | 1.5 | Chiselling | 60745-2-6 |  |  |  | - | - | - | - | 60745-2-6
| Makita | HR2661(HR2663) | Combination Hammer with Self Dust Collection | ≦ | 2,5 | 1.5 | Drilling-into-metal | 60745-2-1 |  |  |  | - | - | - | - | -
| Makita | HR2670 | Combination Hammer |  | 16,1 | 1,5 | Hammer-drilling-into-concrete | ENIEC62841-2-6 |  | 94 |  | - | 102 | 3 | hammer-drilling | ENIEC62841-2-6
| Makita | HR2670 | Combination Hammer |  | 14,2 | 1,5 | Chiselling | ENIEC62841-2-6 |  | - |  | - | - | - | - | ENIEC62841-2-6
| Makita | HR2670FT | Combination Hammer |  | 15,7 | 1,5 | Hammer-drilling-into-concrete | ENIEC62841-2-6 |  | 94 |  | - | 102 | 3 | hammer-drilling | ENIEC62841-2-6
| Makita | HR2670FT | Combination Hammer |  | 14,0 | 1,5 | Chiselling | ENIEC62841-2-6 |  | - |  | - | - | - | - | ENIEC62841-2-6
| Makita | HR2800 | Rotary Hammer |  | 19,9 | 1,7 | Hammer-drilling-into-concrete | ENIEC62841-2-6 |  | 92 |  | - | 100 | 3 | hammer-drilling | ENIEC62841-2-6
| Makita | HR2800 | Rotary Hammer |  | 20,0 | 1,5 | Hammer-drilling-into-concrete | 60745-2-6 |  |  |  | 89 | 100 | 3 | hammer-drilling | 60745-2-6
| Makita | HR2800 | Rotary Hammer | ≦ | 2,5 | 1,5 | Drilling-into-metal | 60745-2-1 |  |  |  | - | - | - | - | -
| Makita | HR2810 | Rotary Hammer |  | 19,9 | 1,7 | Hammer-drilling-into-concrete | ENIEC62841-2-6 |  | 92 |  | - | 100 | 3 | hammer-drilling | ENIEC62841-2-6
| Makita | HR2810 | Rotary Hammer |  | 17,1 | 1,5 | Chiselling | ENIEC62841-2-6 |  |  |  | - | - | - | - | ENIEC62841-2-6
| Makita | HR2810 | Rotary Hammer |  | 20,0 | 1,5 | Hammer-drilling-into-concrete | 60745-2-6 |  |  |  | 89 | 100 | 3 | hammer-drilling | 60745-2-6
| Makita | HR2810 | Rotary Hammer |  | 15,5 | 1,5 | Chiselling | 60745-2-6 |  |  |  | - | - | - | - | 60745-2-6
| Makita | HR2810 | Rotary Hammer | ≦ | 2,5 | 1,5 | Drilling-into-metal | 60745-2-1 |  |  |  | - | - | - | - | -
| Makita | HR2810T | Rotary Hammer |  | 18,8 | 1,5 | Hammer-drilling-into-concrete | ENIEC62841-2-6 |  | 94 |  | - | 102 | 3 | hammer-drilling | ENIEC62841-2-6
| Makita | HR2810T | Rotary Hammer |  | 18,0 | 1,5 | Chiselling | ENIEC62841-2-6 |  |  |  | - | - | - | - | ENIEC62841-2-6
| Makita | HR2810T | Rotary Hammer |  | 20,0 | 1,5 | Hammer-drilling-into-concrete | 60745-2-6 |  |  |  | 89 | 100 | 3 | hammer-drilling | 60745-2-6
| Makita | HR2810T | Rotary Hammer |  | 15,5 | 1,5 | Chiselling | 60745-2-6 |  |  |  | - | - | - | - | 60745-2-6
| Makita | HR2810T | Rotary Hammer | ≦ | 2,5 | 1,5 | Drilling-into-metal | 60745-2-1 |  |  |  | - | - | - | - | -
| Makita | HR2811F | Rotary Hammer |  | 14,6 | 1,5 | Hammer-drilling-into-concrete | ENIEC62841-2-6 |  | 96 |  | - | 104 | 3 | hammer-drilling | ENIEC62841-2-6
| Makita | HR2811F | Rotary Hammer |  | 12,3 | 1,5 | Chiselling | ENIEC62841-2-6 |  |  |  | - | - | - | - | ENIEC62841-2-6
| Makita | HR2811F | Rotary Hammer |  | 15,0 | 1,5 | Hammer-drilling-into-concrete | 60745-2-6 |  |  |  | 90 | 101 | 3 | hammer-drilling | 60745-2-6
| Makita | HR2811F | Rotary Hammer |  | 11,5 | 1,5 | Chiselling | 60745-2-6 |  |  |  | - | - | - | - | 60745-2-6
| Makita | HR2811F | Rotary Hammer |  | 2,5 | 1,5 | Drilling-into-metal | 60745-2-1 |  |  |  | - | - | - | - | -
| Makita | HR2811FT | Rotary Hammer |  | 16,3 | 1,9 | Hammer-drilling-into-concrete | ENIEC62841-2-6 |  | 94 |  | - | 102 | 3 | hammer-drilling | ENIEC62841-2-6
| Makita | HR2811FT | Rotary Hammer |  | 15,5 | 1,5 | Chiselling | ENIEC62841-2-6 |  |  |  | - | - | - | - | ENIEC62841-2-6
| Makita | HR2811FT | Rotary Hammer |  | 15,0 | 1,5 | Hammer-drilling-into-concrete | 60745-2-6 |  |  |  | 90 | 101 | 3 | hammer-drilling | 60745-2-6
| Makita | HR2811FT | Rotary Hammer |  | 11,5 | 1,5 | Chiselling | 60745-2-6 |  |  |  | - | - | - | - | 60745-2-6
| Makita | HR2811FT | Rotary Hammer |  | 2,5 | 1,5 | Drilling-into-metal | 60745-2-1 |  |  |  | - | - | - | - | -
| Makita | HR3000C | Rotary Hammer |  | 18,5 | 1,5 | Hammer-drilling-into-concrete | 60745-2-6 |  |  |  | 89 | 100 | 3 | hammer-drilling | 60745-2-6
| Makita | HR3000C | Rotary Hammer |  | 11,0 | 2,0 | Chiselling | 60745-2-6 |  |  |  | - | - | - | - | 60745-2-6
| Makita | HR3000C | Rotary Hammer |  | 2,5 | 1,5 | Drilling-into-metal | 60745-2-1 |  |  |  | - | - | - | - | 60745-2-1
| Makita | HR3000C | Rotary Hammer |  | 18,5 | 1,5 | Hammer-drilling-into-concrete | 60745-2-6 |  |  |  | 89 | 100 | 3 | hammer-drilling | 60745-2-6
| Makita | HR3000C | Rotary Hammer |  | 11,0 | 2,0 | Chiselling | 60745-2-6 |  |  |  | - | - | - | - | 60745-2-6
| Makita | HR3000C | Rotary Hammer |  | 2,5 | 1,5 | Drilling-into-metal | 60745-2-1 |  |  |  | - | - | - | - | -
| Makita | HR3001C | Rotary Hammer |  | 12,2 | 1,5 | Hammer-drilling-into-concrete | ENIEC62841-2-6 |  | 95 |  | - | 103 | 3 | hammer-drilling | ENIEC62841-2-6
| Makita | HR3001C | Rotary Hammer |  | 10,4 | 1,5 | Chiselling | ENIEC62841-2-6 |  |  |  | - | - | - | - | ENIEC62841-2-6
| Makita | HR3001C | Rotary Hammer |  | 13,5 | 1,5 | Hammer-drilling-into-concrete | 60745-2-6 |  |  |  | 94 | 105 | 3 | hammer-drilling | 60745-2-6
| Makita | HR3001C | Rotary Hammer |  | 11,0 | 1,5 | Chiselling | 60745-2-6 |  |  |  | - | - | - | - | 60745-2-6
| Makita | HR3001C | Rotary Hammer |  | 6,0 | 1,5 | Drilling-into-metal | 62841-2-1 |  |  |  | - | - | - | - | -
| Makita | HR3011FC | Rotary Hammer |  | 10,8 | 1,5 | Hammer-drilling-into-concrete | ENIEC62841-2-6 |  | 93 |  | - | 101 | 3 | hammer-drilling | ENIEC62841-2-6
| Makita | HR3011FC | Rotary Hammer |  | 9,7 | 1,5 | Chiselling | ENIEC62841-2-6 |  |  |  | - | - | - | - | ENIEC62841-2-6
| Makita | HR3011FC | Rotary Hammer |  | 9,5 | 1,5 | Hammer-drilling-into-concrete | 60745-2-6 |  |  |  | 94 | 105 | 3 | hammer-drilling | 60745-2-6
| Makita | HR3011FC | Rotary Hammer |  | 6,0 | 1,5 | Chiselling | 60745-2-6 |  |  |  | - | - | - | - | 60745-2-6
| Makita | HR3011FC | Rotary Hammer |  | 5,5 | 1,5 | Drilling-into-metal | 62841-2-1 |  |  |  | - | - | - | - | 62841-2-1
| Makita | HR3011FC | Rotary Hammer |  | 4,0 | 1,5 | Drilling-into-metal | 60745-2-1 |  |  |  | - | - | - | - | 62841-2-1
| Makita | HR3011FC+DX10 | Rotary Hammer |  | 10,4 | 1,5 | Hammer-drilling-into-concrete | ENIEC62841-2-6 |  | 96 |  | - | 104 | 3 | hammer-drilling | ENIEC62841-2-6
| Makita | HR3011FC+DX10 | Rotary Hammer |  | 9,5 | 1,5 | Hammer-drilling-into-concrete | 60745-2-6 |  |  |  | 96 | 107 | 3 | hammer-drilling | 60745-2-6
| Makita | HR3012FC | Rotary Hammer |  | 10,5 | 1,5 | Hammer-drilling-into-concrete | ENIEC62841-2-6 |  | 94 |  | - | 102 | 3 | hammer-drilling | ENIEC62841-2-6
| Makita | HR3012FC | Rotary Hammer |  | 8,2 | 1,5 | Chiselling | ENIEC62841-2-6 |  |  |  | - | - | - | - | ENIEC62841-2-6
| Makita | HR3012FC | Rotary Hammer |  | 9,5 | 1,5 | Hammer-drilling-into-concrete | 60745-2-6 |  |  |  | 93 | 104 | 3 | hammer-drilling | 60745-2-6
| Makita | HR3012FC | Rotary Hammer |  | 5,5 | 1,5 | Chiselling | 60745-2-6 |  |  |  | - | - | - | - | 60745-2-6
| Makita | HR3012FC | Rotary Hammer |  | 6,0 | 1,5 | Drilling-into-metal | 62841-2-1 |  |  |  | - | - | - | - | 62841-2-1
| Makita | HR3012FC+DX11 | Rotary Hammer |  | 10,0 | 1,5 | Hammer-drilling-into-concrete | ENIEC62841-2-6 |  | 96 |  | - | 104 | 3 | hammer-drilling | ENIEC62841-2-6
| Makita | HR3012FC+DX11 | Rotary Hammer |  | 8,0 | 1,5 | Hammer-drilling-into-concrete | 60745-2-6 |  |  |  | 94 | 105 | 3 | hammer-drilling | 60745-2-6
| Makita | HR3200C | Rotary Hammer |  | 13,7 | 1,8 | Hammer-drilling-into-concrete | ENIEC62841-2-6 |  | 92 |  | - | 100 | 3 | hammer-drilling | ENIEC62841-2-6
| Makita | HR3200C | Rotary Hammer |  | 19,4 | 1,5 | Chiselling | ENIEC62841-2-6 |  |  |  | - | - | - | - | ENIEC62841-2-6
| Makita | HR3200C | Rotary Hammer |  | 18,0 | 1,5 | Hammer-drilling-into-concrete | 60745-2-6 |  |  |  | 89 | 100 | 3 | hammer-drilling | 60745-2-6
| Makita | HR3200C | Rotary Hammer |  | 12,5 | 1,5 | Chiselling | 60745-2-6 |  |  |  | - | - | - | - | 60745-2-6
| Makita | HR3200C | Rotary Hammer | ≦ | 2,5 | 1,5 | Drilling-into-metal | 60745-2-1 |  |  |  | - | - | - | - | -
| Makita | HR3210C | Rotary Hammer |  | 9,2 | 1,5 | Hammer-drilling-into-concrete | ENIEC62841-2-6 |  | 93 |  | - | 101 | 3 | hammer-drilling | ENIEC62841-2-6
| Makita | HR3210C | Rotary Hammer |  | 7,5 | 1,5 | Chiselling | ENIEC62841-2-6 |  |  |  | - | - | - | - | ENIEC62841-2-6
| Makita | HR3210C | Rotary Hammer |  | 10,0 | 1,5 | Hammer-drilling-into-concrete | 60745-2-6 |  |  |  | 89 | 100 | 3 | hammer-drilling | 60745-2-6
| Makita | HR3210C | Rotary Hammer |  | 7,5 | 1,5 | Chiselling | 60745-2-6 |  |  |  | - | - | - | - | 60745-2-6
| Makita | HR3210C | Rotary Hammer | ≦ | 2,5 | 1,5 | Drilling-into-metal | 60745-2-1 |  |  |  | - | - | - | - | -
| Makita | HR3210FCT | Rotary Hammer |  | 8,7 | 1,5 | Hammer-drilling-into-concrete | ENIEC62841-2-6 |  | 94 |  | - | 102 | 3 | hammer-drilling | ENIEC62841-2-6
| Makita | HR3210FCT | Rotary Hammer |  | 6,9 | 1,5 | Chiselling | ENIEC62841-2-6 |  |  |  | - | - | - | - | ENIEC62841-2-6
| Makita | HR3210FCT | Rotary Hammer |  | 10,0 | 1,5 | Hammer-drilling-into-concrete | 60745-2-6 |  |  |  | 88 | 99 | 3 | hammer-drilling | 60745-2-6
| Makita | HR3210FCT | Rotary Hammer |  | 8,0 | 1,5 | Chiselling | 60745-2-6 |  |  |  | - | - | - | - | 60745-2-6
| Makita | HR3210FCT | Rotary Hammer | ≦ | 2,5 | 1,5 | Drilling-into-metal | 60745-2-1 |  |  |  | - | - | - | - | -
| Makita | HR3520 | Rotary Hammer |  | 16,0 | 1,5 | Hammer-drilling-into-concrete | 60745-2-6 |  |  |  | 93 | 104 | 3 | hammer-drilling | 60745-2-6
| Makita | HR3520 | Rotary Hammer |  | 12,5 | 1,5 | Chiselling | 60745-2-6 |  |  |  | - | - | - | - | 60745-2-6
| Makita | HR3520 | Rotary Hammer |  | 16,0 | 1,5 | Hammer-drilling-into-concrete | 60745-2-6 |  |  |  | 93 | 104 | 3 | hammer-drilling | 60745-2-6
| Makita | HR3520 | Rotary Hammer |  | 12,5 | 1,5 | Chiselling | 60745-2-6 |  |  |  | - | - | - | - | 60745-2-6
| Makita | HR3520B | Rotary Hammer |  | 13,5 | 1,5 | Hammer-drilling-into-concrete | 60745-2-6 |  |  |  | 96 | 107 | 3 | hammer-drilling | 60745-2-6
| Makita | HR3520B | Rotary Hammer |  | 11,5 | 1,5 | Chiselling | 60745-2-6 |  |  |  | - | - | - | - | 60745-2-6
| Makita | HR3520B | Rotary Hammer |  | 13,5 | 1,5 | Hammer-drilling-into-concrete | 60745-2-6 |  |  |  | 96 | 107 | 3 | hammer-drilling | 60745-2-6
| Makita | HR3520B | Rotary Hammer |  | 11,5 | 1,5 | Chiselling | 60745-2-6 |  |  |  | - | - | - | - | 60745-2-6
| Makita | HR3540C | Rotary Hammer |  | 15,3 | 1,5 | Hammer-drilling-into-concrete | ENIEC62841-2-6 |  | 94 |  | - | 102 | 3 | hammer-drilling | ENIEC62841-2-6
| Makita | HR3540C | Rotary Hammer |  | 11,6 | 1,5 | Chiselling | ENIEC62841-2-6 |  |  |  | - | - | - | - | ENIEC62841-2-6
| Makita | HR3540C | Rotary Hammer |  | 18,0 | 1,5 | Hammer-drilling-into-concrete | 60745-2-6 |  |  |  | 93 | 104 | 3 | hammer-drilling | 60745-2-6
| Makita | HR3540C | Rotary Hammer |  | 12,5 | 1,5 | Chiselling | 60745-2-6 |  |  |  | - | - | - | - | 60745-2-6
| Makita | HR3540C | Rotary Hammer |  | 2,5 | 1,5 | Drilling-into-metal | 60745-2-1 |  |  |  | - | - | - | - | -
| Makita | HR3541FC | Rotary Hammer |  | 8,3 | 1,5 | Hammer-drilling-into-concrete | ENIEC62841-2-6 |  | 94 |  | - | 102 | 3 | hammer-drilling | ENIEC62841-2-6
| Makita | HR3541FC | Rotary Hammer |  | 7,1 | 1,5 | Chiselling | ENIEC62841-2-6 |  |  |  | - | - | - | - | ENIEC62841-2-6
| Makita | HR3541FC | Rotary Hammer |  | 11,0 | 1,5 | Hammer-drilling-into-concrete | 60745-2-6 |  |  |  | 91 | 102 | 3 | hammer-drilling | 60745-2-6
| Makita | HR3541FC | Rotary Hammer |  | 9,0 | 1,5 | Chiselling | 60745-2-6 |  |  |  | - | - | - | - | 60745-2-6
| Makita | HR3541FC | Rotary Hammer | ≦ | 2,5 | 1,5 | Drilling-into-metal | 60745-2-1 |  |  |  | - | - | - | - | -
| Makita | HR3850 | Rotary Hammer |  | 17,5 | 1,5 | Hammer-drilling-into-concrete | 60745-2-6 |  |  |  | 95 | 106 | 3 | hammer-drilling | 60745-2-6
| Makita | HR3850 | Rotary Hammer |  | 16,5 | 1,5 | Chiselling | 60745-2-6 |  |  |  | - | - | - | - | 60745-2-6
| Makita | HR3850K | Rotary Hammer |  | 19,0 | 1,5 | Hammer-drilling-into-concrete | 60745-2-6 |  |  |  | 101 | 112 | 3 | hammer-drilling | 60745-2-6
| Makita | HR3850K | Rotary Hammer |  | 13,5 | 1,5 | Chiselling | 60745-2-6 |  |  |  | - | - | - | - | 60745-2-6
| Makita | HR3850K | Rotary Hammer |  | 19,0 | 1,5 | Hammer-drilling-into-concrete | 60745-2-6 |  |  |  | 101 | 112 | 3 | hammer-drilling | 60745-2-6
| Makita | HR3850K | Rotary Hammer |  | 13,5 | 1,5 | Chiselling | 60745-2-6 |  |  |  | - | - | - | - | 60745-2-6
| Makita | HR4001C | Rotary Hammer |  | 12,5 | 1,5 | Hammer-drilling-into-concrete | 60745-2-6 |  |  |  | 92 | 103 | 3 | hammer-drilling | 60745-2-6
| Makita | HR4001C | Rotary Hammer |  | 10,5 | 2,0 | Chiselling | 60745-2-6 |  |  |  | - | - | - | - | 60745-2-6
| Makita | HR4001C | Rotary Hammer |  | 10,0 | 2,5 | Chiselling-function-with-side-grip | 60745-2-6 |  |  |  | - | - | - | - | 60745-2-6
| Makita | HR4001C | Rotary Hammer |  | 12,5 | 1,5 | Hammer-drilling-into-concrete | 60745-2-6 |  |  |  | 92 | 103 | 3 | hammer-drilling | 60745-2-6
| Makita | HR4001C | Rotary Hammer |  | 10,5 | 2,0 | Chiselling | 60745-2-6 |  |  |  | - | - | - | - | 60745-2-6
| Makita | HR4001C | Rotary Hammer |  | 10,0 | 2,5 | Chiselling-function-with-side-grip | 60745-2-6 |  |  |  | - | - | - | - | 60745-2-6
| Makita | HR4002 | Rotary Hammer |  | 12,3 | 1,5 | Hammer-drilling-into-concrete | ENIEC62841-2-6 |  | 95 |  | - | 103 | 3 | hammer-drilling | ENIEC62841-2-6
| Makita | HR4002 | Rotary Hammer |  | 11,1 | 1,6 | Chiselling-function-with-side-grip | ENIEC62841-2-6 |  |  |  | - | - | - | - | ENIEC62841-2-6
| Makita | HR4002 | Rotary Hammer |  | 17,5 | 1,5 | Hammer-drilling-into-concrete | 60745-2-6 |  |  |  | 92 | 103 | 3 | hammer-drilling | 60745-2-6
| Makita | HR4002 | Rotary Hammer |  | 10,5 | 1,5 | Chiselling-function-with-side-grip | 60745-2-6 |  |  |  | - | - | - | - | 60745-2-6
| Makita | HR4003C | Rotary Hammer |  | 10,1 | 1,5 | Hammer-drilling-into-concrete | ENIEC62841-2-6 |  | 95 |  | - | 103 | 3 | hammer-drilling | ENIEC62841-2-6
| Makita | HR4003C | Rotary Hammer |  | 7,6 | 1,5 | Chiselling | ENIEC62841-2-6 |  |  |  | - | - | - | - | ENIEC62841-2-6
| Makita | HR4003C | Rotary Hammer |  | 7,3 | 1,5 | Chiselling-function-with-side-grip | ENIEC62841-2-6 |  |  |  | - | - | - | - | ENIEC62841-2-6
| Makita | HR4003C | Rotary Hammer |  | 10,0 | 1,5 | Hammer-drilling-into-concrete | 60745-2-6 |  |  |  | 92 | 103 | 3 | hammer-drilling | 60745-2-6
| Makita | HR4003C | Rotary Hammer |  | 9,0 | 1,5 | Chiselling | 60745-2-6 |  |  |  | - | - | - | - | 60745-2-6
| Makita | HR4003C | Rotary Hammer |  | 9,0 | 1,5 | Chiselling-function-with-side-grip | 60745-2-6 |  |  |  | - | - | - | - | 60745-2-6
| Makita | HR4010C | Rotary Hammer |  | 9,0 | 1,5 | Hammer-drilling-into-concrete | 60745-2-6 |  |  |  | 90 | 101 | 3 | hammer-drilling | 60745-2-6
| Makita | HR4010C | Rotary Hammer |  | 7,0 | 1,5 | Chiselling | 60745-2-6 |  |  |  | - | - | - | - | 60745-2-6
| Makita | HR4010C | Rotary Hammer |  | 8,0 | 1,5 | Chiselling-function-with-side-grip | 60745-2-6 |  |  |  | - | - | - | - | 60745-2-6
| Makita | HR4010C | Rotary Hammer |  | 9,0 | 1,5 | Hammer-drilling-into-concrete | 60745-2-6 |  |  |  | 90 | 101 | 3 | hammer-drilling | 60745-2-6
| Makita | HR4010C | Rotary Hammer |  | 7,0 | 1,5 | Chiselling | 60745-2-6 |  |  |  | - | - | - | - | 60745-2-6
| Makita | HR4010C | Rotary Hammer |  | 8,0 | 1,5 | Chiselling-function-with-side-grip | 60745-2-6 |  |  |  | - | - | - | - | 60745-2-6
| Makita | HR4011C | Rotary Hammer |  | 7,5 | 1,5 | Hammer-drilling-into-concrete | 60745-2-6 |  |  |  | 90 | 101 | 3 | hammer-drilling | 60745-2-6
| Makita | HR4011C | Rotary Hammer |  | 6,5 | 1,5 | Chiselling | 60745-2-6 |  |  |  | - | - | - | - | 60745-2-6
| Makita | HR4011C | Rotary Hammer |  | 6,5 | 1,5 | Chiselling-function-with-side-grip | 60745-2-6 |  |  |  | - | - | - | - | 60745-2-6
| Makita | HR4011C | Rotary Hammer |  | 7,5 | 1,5 | Hammer-drilling-into-concrete | 60745-2-6 |  |  |  | 90 | 101 | 3 | hammer-drilling | 60745-2-6
| Makita | HR4011C | Rotary Hammer |  | 6,5 | 1,5 | Chiselling | 60745-2-6 |  |  |  | - | - | - | - | 60745-2-6
| Makita | HR4011C | Rotary Hammer |  | 6,5 | 1,5 | Chiselling-function-with-side-grip | 60745-2-6 |  |  |  | - | - | - | - | 60745-2-6
| Makita | HR4013C | Rotary Hammer |  | 5,7 | 1,5 | Hammer-drilling-into-concrete | ENIEC62841-2-6 |  | 96 |  | - | 104 | 3 | hammer-drilling | ENIEC62841-2-6
| Makita | HR4013C | Rotary Hammer |  | 4,8 | 1,5 | Chiselling | ENIEC62841-2-6 |  |  |  | - | - | - | - | ENIEC62841-2-6
| Makita | HR4013C | Rotary Hammer |  | 4,7 | 1,5 | Chiselling-function-with-side-grip | ENIEC62841-2-6 |  |  |  | - | - | - | - | ENIEC62841-2-6
| Makita | HR4013C | Rotary Hammer |  | 5,0 | 1,5 | Hammer-drilling-into-concrete | 60745-2-6 |  |  |  | 92 | 103 | 3 | hammer-drilling | 60745-2-6
| Makita | HR4013C | Rotary Hammer |  | 4,5 | 1,5 | Chiselling | 60745-2-6 |  |  |  | - | - | - | - | 60745-2-6
| Makita | HR4013C | Rotary Hammer |  | 4,5 | 1,5 | Chiselling-function-with-side-grip | 60745-2-6 |  |  |  | - | - | - | - | 60745-2-6
| Makita | HR4040C | Rotary Hammer |  | 15,0 | 2,0 | Hammer-drilling-into-concrete | 60745-2-6 |  |  |  | 93 | 104 | 3 | hammer-drilling | 60745-2-6
| Makita | HR4040C | Rotary Hammer |  | 10,0 | 1,5 | Chiselling-function-with-side-handle | 60745-2-6 |  |  |  | - | - | - | - | 60745-2-6
| Makita | HR4040C | Rotary Hammer |  | 9,5 | 1,5 | Chiselling-function-with-side-grip | 60745-2-6 |  |  |  | - | - | - | - | 60745-2-6
| Makita | HR4040C | Rotary Hammer |  | 15,0 | 2,0 | Hammer-drilling-into-concrete | 60745-2-6 |  |  |  | 93 | 104 | 3 | hammer-drilling | 60745-2-6
| Makita | HR4040C | Rotary Hammer |  | 10,0 | 1,5 | Chiselling-function-with-side-handle | 60745-2-6 |  |  |  | - | - | - | - | 60745-2-6
| Makita | HR4040C | Rotary Hammer |  | 9,5 | 1,5 | Chiselling-function-with-side-grip | 60745-2-6 |  |  |  | - | - | - | - | 60745-2-6
| Makita | HR4500C | Rotary Hammer |  | 18,0 | 1,5 | Hammer-drilling-into-concrete | 60745-2-6 |  |  |  | 93 | 104 | 3 | hammer-drilling | 60745-2-6
| Makita | HR4500C | Rotary Hammer |  | 14,5 | 1,5 | Chiselling | 60745-2-6 |  |  |  | - | - | - | - | 60745-2-6
| Makita | HR4500C | Rotary Hammer |  | 14,5 | 1,5 | Chiselling-function-with-side-grip | 60745-2-6 |  |  |  | - | - | - | - | 60745-2-6
| Makita | HR4500C | Rotary Hammer |  | 18,0 | 1,5 | Hammer-drilling-into-concrete | 60745-2-6 |  |  |  | 93 | 104 | 3 | hammer-drilling | 60745-2-6
| Makita | HR4500C | Rotary Hammer |  | 14,5 | 1,5 | Chiselling | 60745-2-6 |  |  |  | - | - | - | - | 60745-2-6
| Makita | HR4500C | Rotary Hammer |  | 14,5 | 1,5 | Chiselling-function-with-side-grip | 60745-2-6 |  |  |  | - | - | - | - | 60745-2-6
| Makita | HR4501C | Rotary Hammer |  | 14,3 | 1,5 | Hammer-drilling-into-concrete | ENIEC62841-2-6 |  | 97 |  | - | 105 | 3 | hammer-drilling | ENIEC62841-2-6
| Makita | HR4501C | Rotary Hammer |  | 9,9 | 1,5 | Chiselling | ENIEC62841-2-6 |  | - |  | - | - | - | - | ENIEC62841-2-6
| Makita | HR4501C | Rotary Hammer |  | 9,0 | 1,5 | Chiselling-function-with-side-grip | ENIEC62841-2-6 |  | - |  | - | - | - | - | ENIEC62841-2-6
| Makita | HR4501C | Rotary Hammer |  | 16,0 | 1,5 | Hammer-drilling-into-concrete | 60745-2-6 |  | - |  | 94 | 105 | 3 | hammer-drilling | 60745-2-6
| Makita | HR4501C | Rotary Hammer |  | 12,5 | 1,5 | Chiselling | 60745-2-6 |  | - |  | - | - | - | - | 60745-2-6
| Makita | HR4501C | Rotary Hammer |  | 12,5 | 1,5 | Chiselling-function-with-side-grip | 60745-2-6 |  | - |  | - | - | - | - | 60745-2-6
| Makita | HR4510C | Rotary Hammer |  | 8,6 | 1,5 | Hammer-drilling-into-concrete | ENIEC62841-2-6 |  | 95 |  | - | 103 | 3 | hammer-drilling | ENIEC62841-2-6
| Makita | HR4510C | Rotary Hammer |  | 7,0 | 1,5 | Chiselling | ENIEC62841-2-6 |  |  |  | - | - | - | - | ENIEC62841-2-6
| Makita | HR4510C | Rotary Hammer |  | 7,4 | 1,5 | Chiselling-function-with-side-grip | ENIEC62841-2-6 |  |  |  | - | - | - | - | ENIEC62841-2-6
| Makita | HR4510C | Rotary Hammer |  | 9,5 | 2,0 | Hammer-drilling-into-concrete | 60745-2-6 |  |  |  | 93 | 104 | 3 | hammer-drilling | 60745-2-6
| Makita | HR4510C | Rotary Hammer |  | 8,5 | 1,5 | Chiselling | 60745-2-6 |  |  |  | - | - | - | - | 60745-2-6
| Makita | HR4510C | Rotary Hammer |  | 8,5 | 1,5 | Chiselling-function-with-side-grip | 60745-2-6 |  |  |  | - | - | - | - | 60745-2-6
| Makita | HR4511C | Rotary Hammer |  | 8,3 | 1,5 | Hammer-drilling-into-concrete | ENIEC62841-2-6 |  | 95 |  | - | 103 | 3 | hammer-drilling | ENIEC62841-2-6
| Makita | HR4511C | Rotary Hammer |  | 7,1 | 1,5 | Chiselling | ENIEC62841-2-6 |  |  |  | - | - | - | - | -
| Makita | HR4511C | Rotary Hammer |  | 7,0 | 1,5 | Chiselling-function-with-side-grip | ENIEC62841-2-6 |  |  |  | - | - | - | - | -
| Makita | HR4511C | Rotary Hammer |  | 7,5 | 1,5 | Hammer-drilling-into-concrete | 60745-2-6 |  |  |  | 94 | 105 | 3 | hammer-drilling | 60745-2-6
| Makita | HR4511C | Rotary Hammer |  | 7,0 | 1,5 | Chiselling | 60745-2-6 |  |  |  | - | - | - | - | 60745-2-6
| Makita | HR4511C | Rotary Hammer |  | 7,5 | 1,5 | Chiselling-function-with-side-grip | 60745-2-6 |  |  |  | - | - | - | - | 60745-2-6
| Makita | HR5000 | Rotary Hammer |  | 24,1 | 1,5 | Hammer-drilling-into-concrete | ENIEC62841-2-6 |  | 103 |  | - | 111 | 3 | hammer-drilling | ENIEC62841-2-6
| Makita | HR5000 | Rotary Hammer |  | 18,9 | 1,5 | Chiselling-function-with-side-grip | ENIEC62841-2-6 |  |  |  | - | - | - | - | ENIEC62841-2-6
| Makita | HR5000 | Rotary Hammer |  | 20,5 | 1,5 | Chiselling | ENIEC62841-2-6 |  |  |  | - | - | - | - | ENIEC62841-2-6
| Makita | HR5000 | Rotary Hammer |  | 25,0 | 1,5 | Hammer-drilling-into-concrete | 60745-2-6 |  |  |  | 99 | 110 | 3 | hammer-drilling | 60745-2-6
| Makita | HR5000 | Rotary Hammer |  | 20,0 | 1,5 | Chiselling-function-with-side-grip | 60745-2-6 |  |  |  | - | - | - | - | 60745-2-6
| Makita | HR5000 | Rotary Hammer |  | 20,5 | 1,5 | Chiselling | 60745-2-6 |  |  |  | - | - | - | - | 60745-2-6
| Makita | HR5000K | Rotary Hammer |  | 27,5 | 2,5 | Hammer-drilling-into-concrete | 60745-2-6 |  |  |  | 103 | 114 | 3 | hammer-drilling | 60745-2-6
| Makita | HR5000K | Rotary Hammer |  | 17,0 | 1,5 | Chiselling-function-with-side-grip | 60745-2-6 |  |  |  | - | - | - | - | 60745-2-6
| Makita | HR5000K | Rotary Hammer |  | 17,5 | 1,5 | Chiselling | 60745-2-6 |  |  |  | - | - | - | - | 60745-2-6
| Makita | HR5001C | Rotary Hammer |  | 21,5 | 3,0 | Hammer-drilling-into-concrete | 60745-2-6 |  |  |  | 96 | 107 | 3 | hammer-drilling | 60745-2-6
| Makita | HR5001C | Rotary Hammer |  | 13,5 | 1,5 | Chiselling | 60745-2-6 |  |  |  | - | - | - | - | 60745-2-6
| Makita | HR5001C | Rotary Hammer |  | 14,5 | 1,5 | Chiselling-function-with-side-grip | 60745-2-6 |  |  |  | - | - | - | - | 60745-2-6
| Makita | HR5001C | Rotary Hammer |  | 21,5 | 3,0 | Hammer-drilling-into-concrete | 60745-2-6 |  |  |  | 96 | 107 | 3 | hammer-drilling | 60745-2-6
| Makita | HR5001C | Rotary Hammer |  | 13,5 | 1,5 | Chiselling | 60745-2-6 |  |  |  | - | - | - | - | 60745-2-6
| Makita | HR5001C | Rotary Hammer |  | 14,5 | 1,5 | Chiselling-function-with-side-grip | 60745-2-6 |  |  |  | - | - | - | - | 60745-2-6
| Makita | HR5201C | Rotary Hammer |  | 19,5 | 3,0 | Hammer-drilling-into-concrete | 60745-2-6 |  |  |  | 100 | 111 | 3 | hammer-drilling | 60745-2-6
| Makita | HR5201C | Rotary Hammer |  | 13,5 | 1,5 | Chiselling-function-with-side-handle | 60745-2-6 |  |  |  | - | - | - | - | 60745-2-6
| Makita | HR5201C | Rotary Hammer |  | 14,0 | 1,5 | Chiselling-function-with-side-grip | 60745-2-6 |  |  |  | - | - | - | - | 60745-2-6
| Makita | HR5201C | Rotary Hammer |  | 19,5 | 3,0 | Hammer-drilling-into-concrete | 60745-2-6 |  |  |  | 100 | 111 | 3 | hammer-drilling | 60745-2-6
| Makita | HR5201C | Rotary Hammer |  | 13,5 | 1,5 | Chiselling-function-with-side-handle | 60745-2-6 |  |  |  | - | - | - | - | 60745-2-6
| Makita | HR5201C | Rotary Hammer |  | 14,0 | 1,5 | Chiselling-function-with-side-grip | 60745-2-6 |  |  |  | - | - | - | - | 60745-2-6
| Makita | HR5202C | Rotary Hammer |  | 15,7 | 2,0 | Hammer-drilling-into-concrete | ENIEC62841-2-6 |  | 101 |  | - | 109 | 3 | hammer-drilling | ENIEC62841-2-6
| Makita | HR5202C | Rotary Hammer |  | 9,9 | 1,5 | Chiselling-function-with-side-handle | ENIEC62841-2-6 |  |  |  | - | - | - | - | ENIEC62841-2-6
| Makita | HR5202C | Rotary Hammer |  | 9,9 | 1,5 | Chiselling-function-with-side-grip | ENIEC62841-2-6 |  |  |  | - | - | - | - | ENIEC62841-2-6
| Makita | HR5202C | Rotary Hammer |  | 17,0 | 1.5 | Hammer-drilling-into-concrete | 60745-2-6 |  |  |  | 99 | 110 | 3 | hammer-drilling | 60745-2-6
| Makita | HR5202C | Rotary Hammer |  | 10,5 | 1,5 | Chiselling-function-with-side-handle | 60745-2-6 |  |  |  | - | - | - | - | 60745-2-6
| Makita | HR5202C | Rotary Hammer |  | 10,5 | 1,5 | Chiselling-function-with-side-grip | 60745-2-6 |  |  |  | - | - | - | - | 60745-2-6
| Makita | HR5210C | Rotary Hammer |  | 17,0 | 2,0 | Hammer-drilling-into-concrete | 60745-2-6 |  |  |  | 99 | 110 | 3 | hammer-drilling | 60745-2-6
| Makita | HR5210C | Rotary Hammer |  | 12,0 | 2,5 | Chiselling-function-with-side-handle | 60745-2-6 |  |  |  | - | - | - | - | 60745-2-6
| Makita | HR5210C | Rotary Hammer |  | 9,5 | 1,5 | Chiselling-function-with-side-grip | 60745-2-6 |  |  |  | - | - | - | - | 60745-2-6
| Makita | HR5210C | Rotary Hammer |  | 17,0 | 2,0 | Hammer-drilling-into-concrete | 60745-2-6 |  |  |  | 99 | 110 | 3 | hammer-drilling | 60745-2-6
| Makita | HR5210C | Rotary Hammer |  | 12,0 | 2,5 | Chiselling-function-with-side-handle | 60745-2-6 |  |  |  | - | - | - | - | 60745-2-6
| Makita | HR5210C | Rotary Hammer |  | 9,5 | 1,5 | Chiselling-function-with-side-grip | 60745-2-6 |  |  |  | - | - | - | - | 60745-2-6
| Makita | HR5211C | Rotary Hammer |  | 12,5 | 2,0 | Hammer-drilling-into-concrete | 60745-2-6 |  |  |  | 100 | 111 | 3 | hammer-drilling | 60745-2-6
| Makita | HR5211C | Rotary Hammer |  | 11,0 | 1,5 | Chiselling-function-with-side-handle | 60745-2-6 |  |  |  | - | - | - | - | 60745-2-6
| Makita | HR5211C | Rotary Hammer |  | 8,0 | 1,5 | Chiselling-function-with-side-grip | 60745-2-6 |  |  |  | - | - | - | - | 60745-2-6
| Makita | HR5211C | Rotary Hammer |  | 12,5 | 2,0 | Hammer-drilling-into-concrete | 60745-2-6 |  |  |  | 100 | 111 | 3 | hammer-drilling | 60745-2-6
| Makita | HR5211C | Rotary Hammer |  | 11,0 | 1,5 | Chiselling-function-with-side-handle | 60745-2-6 |  |  |  | - | - | - | - | 60745-2-6
| Makita | HR5211C | Rotary Hammer |  | 8,0 | 1,5 | Chiselling-function-with-side-grip | 60745-2-6 |  |  |  | - | - | - | - | 60745-2-6
| Makita | HR5212C | Rotary Hammer |  | 9,9 | 1,5 | Hammer-drilling-into-concrete | ENIEC62841-2-6 |  | 101 |  | - | 109 | 3 | hammer-drilling | ENIEC62841-2-6
| Makita | HR5212C | Rotary Hammer |  | 7,2 | 1,5 | Chiselling-function-with-side-handle | ENIEC62841-2-6 |  |  |  | - | - | - | - | ENIEC62841-2-6
| Makita | HR5212C | Rotary Hammer |  | 7,5 | 1,5 | Chiselling-function-with-side-grip | ENIEC62841-2-6 |  |  |  | - | - | - | - | ENIEC62841-2-6
| Makita | HR5212C | Rotary Hammer |  | 9,0 | 1,5 | Hammer-drilling-into-concrete | 60745-2-6 |  |  |  | 98 | 109 | 3 | hammer-drilling | 60745-2-6
| Makita | HR5212C | Rotary Hammer |  | 7,0 | 1,5 | Chiselling-function-with-side-handle | 60745-2-6 |  |  |  | - | - | - | - | 60745-2-6
| Makita | HR5212C | Rotary Hammer |  | 8,0 | 1,5 | Chiselling-function-with-side-grip | 60745-2-6 |  |  |  | - | - | - | - | 60745-2-6
| Makita | HS004G(HS003G) | Cordless Circular Saw | ≦ | 2,5 | 1,5 | Cutting-wood | EN62841-2-5 |  | 96 |  | - | 104 | 3 | cutting-chipboard | EN62841-2-5
| Makita | HS004G(HS003G) | Cordless Circular Saw | ≦ | 2,5 | 1,5 | Cutting-metal | EN62841-2-5 |  |  |  | - | - | - | - | EN62841-2-5
| Makita | HS009G(HS010G) | Cordless Circular Saw | ≦ | 2,5 | 1,5 | Cutting-wood | EN62841-2-5 |  | 97 |  | - | 105 | 3 | cutting-chipboard | EN62841-2-5
| Makita | HS009G(HS010G) | Cordless Circular Saw | ≦ | 2,5 | 1,5 | Cutting-metal | EN62841-2-5 |  |  |  | - | - | - | - | EN62841-2-5
| Makita | HS011G | Cordless Circular Saw | ≦ | 2,5 | 1,5 | Cutting-wood | EN62841-2-5 |  | 96 |  | - | 104 | 3 | cutting-chipboard | EN62841-2-5
| Makita | HS012G | Cordless Circular Saw | ≦ | 2,5 | 1,5 | Cutting-wood | EN62841-2-5 |  | 94 |  | - | 102 | 3 | cutting-chipboard | EN62841-2-5
| Makita | HS012G | Cordless Circular Saw | ≦ | 2,5 | 1,5 | Cutting-metal | EN62841-2-5 |  | - |  | - | - | - | - | EN62841-2-5
| Makita | HS013G | Cordless Circular Saw | ≦ | 2,5 | 1,5 | Cutting-wood | EN62841-2-5 |  | 98 |  | - | 106 | 3 | cutting-chipboard | EN62841-2-5
| Makita | HS0600 | Circular Saw | ≦ | 2,5 | 1,5 | Cutting-wood | EN62841-2-5 |  | 97 |  | - | 105 | 3 | cutting-chipboard | EN62841-2-5
| Makita | HS300D | Cordless Circular Saw | ≦ | 2,5 | 1,5 | Cutting-wood | EN62841-2-5 |  | 89 |  | - | 97 | 3 | cutting-chipboard | EN62841-2-5
| Makita | HS301D | Cordless Circular Saw | ≦ | 2,5 | 1,5 | Cutting-wood | EN62841-2-5 |  | 89 |  | - | 97 | 3 | cutting-chipboard | EN62841-2-5
| Makita | HS6100(HS6101) | Circular Saw | ≦ | 2,5 | 1,5 | Cutting-wood | EN62841-2-5 |  | 101 |  | - | 109 | 3 | cutting-chipboard | EN62841-2-5
| Makita | HS6100(HS6101) | Circular Saw |  | 2,5 | 1,5 | Cutting-metal | EN62841-2-5 |  |  |  | - | - | - | - | EN62841-2-5
| Makita | HS6600 | Circular Saw | ≦ | 2,5 | 1,5 | Cutting-wood | EN62841-2-5 |  | 99 |  | - | 107 | 3 | cutting-chipboard | EN62841-2-5
| Makita | HS6601 | Circular Saw | ≦ | 2,5 | 1,5 | Cutting-wood | EN62841-2-5 |  | 99 |  | - | 107 | 3 | cutting-chipboard | EN62841-2-5
| Makita | HS7100(HS7101) | Circular Saw | ≦ | 2,5 | 1,5 | Cutting-wood | EN62841-2-5 |  | 100 |  | - | 108 | 3 | cutting-chipboard | EN62841-2-5
| Makita | HS7100(HS7101) | Circular Saw |  | 2,5 | 1,5 | Cutting-metal | EN62841-2-5 |  |  |  | - | - | - | - | EN62841-2-5
| Makita | HS7601(HS7600) | Circular Saw | ≦ | 2,5 | 1,5 | Cutting-wood | EN62841-2-5 |  | 95 |  | - | 103 | 3 | cutting-chipboard | EN62841-2-5
| Makita | HS7611(HS7610/HS7010) | Circular Saw | ≦ | 2,5 | 1,5 | Cutting-wood | EN62841-2-5 |  | 98 |  | - | 106 | 3 | cutting-chipboard | EN62841-2-5
| Makita | HW001G | Cordless High Pressure Washer | ≦ | 2,5 | 1,5 | water pressure | 60335-2-79 |  |  |  | 71 | - | 3,2 | water pressure | 60335-2-79
| Makita | HW001G | Cordless High Pressure Washer |  | - | - | - | - |  |  |  | - | 84,0 | 3,2 | Guaranteed-87-dB(A) | 2000/14/EC
| Makita | HW001G | Cordless High Pressure Washer |  | 3,2 | 1,5 | water pressure | 60335-2-79 |  |  |  | - | - | - | - | -
| Makita | HW080D | Cordless High Pressure Washer | ≦ | 2,5 | 1,5 | water pressure | 60335-2-79 |  |  |  | 70,9 | - | 3,6 | water pressure | 60335-2-79
| Makita | HW080D | Cordless High Pressure Washer |  | - | - | - | - |  |  |  | - | 83,2 | 3,6 | Guaranteed-87-dB(A) | 2000/14/EC
| Makita | HW1200 | High Pressure Washer |  | 4,11 | 1,5 | water pressure | 60335-2-79 |  |  |  | 72 | - | - | water pressure | 60335-2-79
| Makita | HW1200 | High Pressure Washer |  | - | - | - | - |  |  |  | - | 85.3 | 3.8 | Guaranteed 89dB(A) | 2000/14/EC
| Makita | HW1300 | High Pressure Washer |  | 4,86 | 1,5 | water pressure | 60335-2-79 |  |  |  | 76 | - | - | water pressure | 60335-2-79
| Makita | HW1300 | High Pressure Washer |  | - | - | - | - |  |  |  | - | 89.2 | 2.4 | Guaranteed 92dB(A) | 2000/14/EC
| Makita | JN1601 | Nibbler |  | 7,0 | 1,5 | Cutting-sheet-metal | EN62841-2-8 |  | 94 |  | - | 102 | 3 | cutting-1.6mm-sheet-metal | EN62841-2-8
| Makita | JN3200 | Nibbler |  | 10,0 | 1,5 | Cutting-sheet-metal | 62841-2-8 |  |  |  | 88 | 99 | 3 | no-load | 62841-2-8
| Makita | JN3201 | Nibbler |  | 10,0 | 1,5 | Cutting-sheet-metal | EN62841-2-8 |  | 101 |  | - | 109 | 3 | cutting-3.2mm-sheet-metal | EN62841-2-8
| Makita | JR001G | Recipro Saw |  | 18,0 | 1,5 | Cutting-boards | EN62841-2-11 |  | 88 |  | - | 96 | 3 | no-load | EN62841-2-11
| Makita | JR001G | Recipro Saw |  | 19,5 | 2,0 | Cutting-wooden-beam | EN62841-2-11 |  |  |  | - | - | - | no-load | EN62841-2-11
| Makita | JR002G | Recipro Saw |  | 8,5 | 1,5 | Cutting-boards | EN62841-2-11 |  | 90 |  | - | 98 | 3 | no-load | EN62841-2-11
| Makita | JR002G | Recipro Saw |  | 7,9 | 1,8 | Cutting-wooden-beam | EN62841-2-11 |  |  |  | - | - | - | - | EN62841-2-11
| Makita | JR100D | Cordless Recipro Saw |  | 9,5 | 1,5 | Cutting-boards | 60745-2-11 |  |  |  | 78 | - | 3 | no-load | 60745-2-11
| Makita | JR100D | Cordless Recipro Saw |  | 9,5 | 2,5 | Cutting-wooden-beam | 60745-2-11 |  |  |  | - | - | - | no-load | 60745-2-11
| Makita | JR102D | Cordless Recipro Saw |  | 8,0 | 1,5 | Cutting-boards | 60745-2-11 |  |  |  | 77 | - | 3 | no-load | 60745-2-11
| Makita | JR102D | Cordless Recipro Saw |  | 7,0 | 1,5 | Cutting-wooden-beam | 60745-2-11 |  |  |  | - | - | - | no-load | 60745-2-11
| Makita | JR103D | Cordless Recipro Saw |  | 8,0 | 1,5 | Cutting-boards | EN62841-2-11 |  | 81 |  | - | 89 | 3 | no-load | EN62841-2-11
| Makita | JR103D | Cordless Recipro Saw |  | 8,0 | 1,5 | Cutting-wooden-beam | EN62841-2-11 |  |  |  | - | - | - | no-load | EN62841-2-11
| Makita | JR104D | Cordless Recipro Saw |  | 8,0 | 1,5 | Cutting-boards | 60745-2-11 |  |  |  | 78 | - | 3 | no-load | 60745-2-11
| Makita | JR104D | Cordless Recipro Saw |  | 8,0 | 1,5 | Cutting-wooden-beam | 60745-2-11 |  |  |  | - | - | - | no-load | 60745-2-11
| Makita | JR105D | Cordless Recipro Saw |  | 8,0 | 1,5 | Cutting-boards | EN62841-2-11 |  | 81 |  | - | 89 | 3 | no-load | EN62841-2-11
| Makita | JR105D | Cordless Recipro Saw |  | 8,0 | 1,5 | Cutting-wooden-beam | EN62841-2-11 |  |  |  | - | - | - | no-load | EN62841-2-11
| Makita | JR180D | Cordless Recipro Saw |  | 14,5 | 1,5 | Cutting-boards | 60745-2-11 |  |  |  | 81 | 92 | 3 | no-load | 60745-2-11
| Makita | JR3000V | Recipro Saw |  | 13,0 | 2,5 | Cutting-boards | 60745-2-11 |  |  |  | 83 | 94 | 3 | no-load | 60745-2-11
| Makita | JR3050 | Recipro Saw |  | 15,0 | 2,0 | Cutting-boards | 60745-2-11 |  |  |  | 88 | 99 | 3 | no-load | 60745-2-11
| Makita | JR3050 | Recipro Saw |  | 20,0 | 2,5 | Cutting-wooden-beam | 60745-2-11 |  |  |  | - | - | - | - | 60745-2-11
| Makita | JR3051T | Recipro Saw |  | 19,5 | 1,5 | Cutting-boards | EN62841-2-11 |  | 91 |  | - | 99 | 3 | no-load | EN62841-2-11
| Makita | JR3051T | Recipro Saw |  | 19,5 | 1,5 | Cutting-wooden-beam | EN62841-2-11 |  |  |  | - | - | - | - | EN62841-2-11
| Makita | JR3060T | Recipro Saw |  | 15,5 | 2,0 | Cutting-boards | EN62841-2-11 |  | 90 |  | - | 98 | 3 | no-load | EN62841-2-11
| Makita | JR3060T | Recipro Saw |  | 21,0 | 1,5 | Cutting-wooden-beam | EN62841-2-11 |  |  |  | - | - | - | - | EN62841-2-11
| Makita | JR3061T | Recipro Saw |  | 18,5 | 1,5 | Cutting-boards | EN62841-2-11 |  | 91 |  | - | 99 | 3 | no-load | EN62841-2-11
| Makita | JR3061T | Recipro Saw |  | 16,5 | 2,0 | Cutting-wooden-beam | EN62841-2-11 |  |  |  | - | - | - | - | EN62841-2-11
| Makita | JR3070CT | Recipro Saw |  | 9,5 | 1,5 | Cutting-boards | EN62841-2-11 |  | 91 |  | - | 99 | 3 | no-load | EN62841-2-11
| Makita | JR3070CT | Recipro Saw |  | 10,5 | 1,5 | Cutting-wooden-beam | EN62841-2-11 |  |  |  | - | - | - | - | EN62841-2-11
| Makita | JS1000 | Shear |  | 9,5 | 1,5 | Cutting-sheet-metal | EN62841-2-8 |  | 80 |  | - | 88 | 3 | no-load | EN62841-2-8
| Makita | JS1600 | Shear |  | 6,5 | 1,5 | Cutting-sheet-metal | 62841-2-8 |  |  |  | 78 | - | 3 | no-load | 62841-2-8
| Makita | JS1601 | Shear |  | 9,5 | 1,5 | Cutting-sheet-metal | EN62841-2-8 |  | 80 |  | - | 88 | 3 | no-load | EN62841-2-8
| Makita | JS1602 | Shear |  | 7,0 | 1,5 | Cutting-sheet-metal | EN62841-2-8 |  | 82 |  | - | 90 | 3 | no-load | EN62841-2-8
| Makita | JS1660 | Shear |  | 8,0 | 1,5 | Cutting-sheet-metal | 62841-2-8 |  |  |  | 84 | 95 | 3 | no-load | 62841-2-8
| Makita | JS1670 | Shear |  | 8,0 | 1,5 | Cutting-sheet-metal | 62841-2-8 |  |  |  | 84 | 95 | 3 | no-load | 62841-2-8
| Makita | JS3200 | Shear |  | 18,5 | 2,5 | Cutting-sheet-metal | 62841-2-8 |  |  |  | 87 | 98 | 3 | no-load | 62841-2-8
| Makita | JS3201 | Shear |  | 17,0 | 1,5 | Cutting-sheet-metal | EN62841-2-8 |  | 84 |  | - | 92 | 3 | no-load | EN62841-2-8
| Makita | JS8000 | Shear |  | 4,5 | 1,5 | Cutting-cement-board | EN62841-2-8 |  | 85 |  | - | 93 | 3 | no-load | EN62841-2-8
| Makita | JV001G | Cordless Jig Saw |  | 4,6 | 2,5 | Cutting-boards | EN62841-2-11 |  | 90 |  | - | 98 | 3 | no-load | EN62841-2-11
| Makita | JV001G | Cordless Jig Saw |  | 4,8 | 1,5 | Cutting-sheet-metal | EN62841-2-11 |  |  |  | - | - | - | - | EN62841-2-11
| Makita | JV002G | Cordless Jig Saw |  | 6,1 | 1,5 | Cutting-boards | EN62841-2-11 |  | 88 |  | - | 96 | 3 | no-load | EN62841-2-11
| Makita | JV002G | Cordless Jig Saw |  | 4,2 | 1,5 | Cutting-sheet-metal | EN62841-2-11 |  | - |  | - | - | - | - | EN62841-2-11
| Makita | JV0600 | Jig Saw |  | 10,5 | 1,5 | Cutting-boards | EN62841-2-11 |  | 88 |  | - | 96 | 3 | no-load | EN62841-2-11
| Makita | JV0600 | Jig Saw |  | 5,5 | 1,5 | Cutting-sheet-metal | EN62841-2-11 |  |  |  | - | - | - | - | EN62841-2-11
| Makita | JV100D | Cordless Jig Saw |  | 10,5 | 2,5 | Cutting-boards | 60745-2-11 |  |  |  | 76 | - | 3 | no-load | 60745-2-11
| Makita | JV100D | Cordless Jig Saw |  | 7,5 | 1,5 | Cutting-sheet-metal | 60745-2-11 |  |  |  | - | - | - | - | 60745-2-11
| Makita | JV101D | Cordless Jig Saw |  | 7,0 | 1,5 | Cutting-boards | EN62841-2-11 |  | 83 |  | - | 91 | 3 | no-load | EN62841-2-11
| Makita | JV101D | Cordless Jig Saw |  | 5,5 | 1,5 | Cutting-sheet-metal | EN62841-2-11 |  |  |  | - | - | - | - | EN62841-2-11
| Makita | JV102D | Cordless Jig Saw |  | 11,5 | 1,5 | Cutting-boards | EN62841-2-11 |  | 88 |  | - | 96 | 3 | no-load | EN62841-2-11
| Makita | JV102D | Cordless Jig Saw |  | 9,5 | 1,5 | Cutting-sheet-metal | EN62841-2-11 |  |  |  | - | - | - | - | EN62841-2-11
| Makita | JV103D | Cordless Jig Saw |  | 8,5 | 1,5 | Cutting-boards | EN62841-2-11 |  | 88 |  | - | 96 | 3 | no-load | EN62841-2-11
| Makita | JV103D | Cordless Jig Saw |  | 6,0 | 1,5 | Cutting-sheet-metal | EN62841-2-11 |  |  |  | - | - | - | - | EN62841-2-11
| Makita | JV143D | Cordless Jig Saw |  | 7,0 | 1,5 | Cutting-boards | 60745-2-11 |  |  |  | 82 | 93 | 3 | no-load | 60745-2-11
| Makita | JV143D | Cordless Jig Saw |  | 4,5 | 1,5 | Cutting-sheet-metal | 60745-2-11 |  |  |  | - | - | - | - | 60745-2-11
| Makita | JV183D | Cordless Jig Saw |  | 7,0 | 1,5 | Cutting-boards | EN62841-2-11 |  | 85 |  | - | 93 | 3 | no-load | EN62841-2-11
| Makita | JV183D | Cordless Jig Saw |  | 4,5 | 1,5 | Cutting-sheet-metal | EN62841-2-11 |  |  |  | - | - | - | - | EN62841-2-11
| Makita | KP001G | Cordless Planer |  | 4,3 | 1,5 | Planing-softwood | EN62841-2-14 |  | 90 |  | - | 98 | 3 | planing-softwood | EN62841-2-14
| Makita | KP0800 | Planer |  | 2,5 | 1,5 | Planing-softwood | EN62841-2-14 |  | 88 |  | - | 96 | 3 | planing-softwood | EN62841-2-14
| Makita | KP0810 | Planer |  | 3,0 | 1,5 | Planing-softwood | EN62841-2-14 |  | 89 |  | - | 97 | 3 | planing-softwood | EN62841-2-14
| Makita | KP0810C | Planer |  | 3,5 | 1,5 | Planing-softwood | EN62841-2-14 |  | 88 |  | - | 96 | 3 | planing-softwood | EN62841-2-14
| Makita | KP312 | Planer |  | 2,5 | 1,5 | Planing-softwood | EN62841-2-14 |  | 91 |  | - | 99 | 3 | planing-softwood | EN62841-2-14
| Makita | KP312S | Planer |  | 2,5 | 1,5 | Planing-softwood | EN62841-2-14 |  | 91 |  | - | 99 | 3 | planing-softwood | EN62841-2-14
| Makita | LB1200F | Band Saw(JFD OEM) |  | - | - | - | 61029-2-5 |  |  |  | 81 | 94 | 3 | cutting-beech | 61029-2-5
| Makita | LB1200F | Band Saw(JFD OEM) |  | - | - | - |  |  |  |  | - | 93.6 | 3 | Guaranteed:-97-dB | 2000/14/EC
| Makita | LC1230 | Metal cutting saw |  | 3,0 | 1,5 | - | 62841-3-10 |  |  |  | 107 | 115 | 3 | cutting-of-square-pipe-(40mm) | 62841-3-10
| Makita | LF1000 | Flip Over Saw | ≦ | 2,5 | 1,5 | - | 61029-2-11 |  |  |  | 91 | 108 | 3 | cutting-chipboard | 61029-2-11 | LPA at operators ear position
| Makita | LH1040F(LH1040) | Table Top Miter Saw | ≦ | 2,5 | 1,5 | Miter Saw mode | 61029-2-11 |  |  |  | 93 | 107 | 3 | cutting-chipboard Table Saw mode | 61029-2-11 | LPA at operators ear position
| Makita | LM001C | Battery Powered Lawn mower | ≦ | 2,5 | 1,5 | Metal-2-blade(725245*6) / PDC01 | EN62841-4-3 |  |  |  | 80 | - | 3 | no-load | EN62841-4-3
| Makita | LM001C | Battery Powered Lawn mower |  | - | - | - | - |  |  |  | - | 91 | 3 | Guaranteed:-94-dB | EN62841-4-3
| Makita | LM001C | Battery Powered Lawn mower | ≦ | 2,5 | 1,5 | Metal-2-blade(725277*3) / PDC01 | EN62841-4-3 |  |  |  | 81 | - | 3 | no-load | EN62841-4-3
| Makita | LM001C | Battery Powered Lawn mower |  | - | - | - | - |  |  |  | - | 92 | 3 | Guaranteed:-95-dB | EN62841-4-3
Modified | Makita | LM001C | Battery Powered Lawn mower |  | - | - | - | - |  |  |  | - | 92,9 | 0,7 | Guaranteed:-95-dB | 2000/14/EC+2024/1208/EU
| Makita | LM001G | Cordless Lawn mower | ≦ | 2,5 | 1,5 | Metal-2-blade(725275*7) | EN62841-4-3 |  |  |  | 81 | - | 3 | no-load | EN62841-4-3
| Makita | LM001G | Cordless Lawn mower |  | - | - | - | - |  |  |  | - | 91 | 3 | Guaranteed:-94-dB | EN62841-4-3
| Makita | LM001G | Cordless Lawn mower |  | - | - | - | - |  |  |  | - | 92,6 | 0,6 | Guaranteed:-94-dB | 2000/14/EC
| Makita | LM001G | Cordless Lawn mower | ≦ | 2,5 | 1,5 | Metal-2-blade(725303*8) | EN62841-4-3 |  |  |  | 77 | - | 3 | no-load | EN62841-4-3
| Makita | LM001G | Cordless Lawn mower |  | - | - | - | - |  |  |  | - | 87 | 3 | Guaranteed:-90-dB | EN62841-4-3
| Makita | LM001J | Cordless Lawn mower | ≦ | 2,5 | 1,5 | Metal-2-blade(725275*7) | EN62841-4-3 |  |  |  | 85 | - | 3 | no-load | EN62841-4-3
| Makita | LM001J | Cordless Lawn mower |  | - | - | - | - |  |  |  | - | 92 | 3 | Guaranteed:-95-dB | EN62841-4-3
| Makita | LM001J | Cordless Lawn mower |  | - | - | - | - |  |  |  | - | 94,6 | 1,0 | Guaranteed:-96-dB | 2000/14/EC
| Makita | LM002G | Cordless Lawn mower | ≦ | 2,5 | 1,5 | Metal-2-blade(725274*9) | EN62841-4-3 |  |  |  | 81 | - | 3 | no-load | EN62841-4-3
| Makita | LM002G | Cordless Lawn mower |  | - | - | - | - |  |  |  | - | 91 | 3 | Guaranteed:-94-dB | EN62841-4-3
| Makita | LM002G | Cordless Lawn mower | ≦ | 2,5 | 1,5 | Metal-2-blade(725277*3) | EN62841-4-3 |  |  |  | 81 | - | 3 | no-load | EN62841-4-3
| Makita | LM002G | Cordless Lawn mower |  | - | - | - | - |  |  |  | - | 91 | 3 | Guaranteed:-94-dB | EN62841-4-3
| Makita | LM002G | Cordless Lawn mower |  | - | - | - | - |  |  |  | - | 92,9 | 0,6 | Guaranteed:-94-dB | 2000/14/EC
| Makita | LM002G | Cordless Lawn mower | ≦ | 2,5 | 1,5 | Metal-2-blade(725302*0) | EN62841-4-3 |  |  |  | 78 | - | 3 | no-load | EN62841-4-3
| Makita | LM002G | Cordless Lawn mower |  | - | - | - | - |  |  |  | - | 87 | 3 | Guaranteed:-90-dB | EN62841-4-3
| Makita | LM002J | Cordless Lawn mower | ≦ | 2,5 | 1,5 | Metal-2-blade(725274*9) | EN62841-4-3 |  |  |  | 82 | - | 3 | no-load | EN62841-4-3
| Makita | LM002J | Cordless Lawn mower |  | - | - | - | - |  |  |  | - | 92 | 3 | Guaranteed:-95-dB | EN62841-4-3
| Makita | LM002J | Cordless Lawn mower |  | - | - | - | - |  |  |  | - | 94,3 | 0,8 | Guaranteed:-96-dB | 2000/14/EC
| Makita | LM002J | Cordless Lawn mower |  | - | - | - | - |  |  |  | 85 | - | 3 | no-load | EN62841-4-3
| Makita | LM002J | Cordless Lawn mower |  | - | - | - | - |  |  |  | - | 94 | 3 | Guaranteed:-97-dB | EN62841-4-3
| Makita | LM002J | Cordless Lawn mower |  | - | - | - | - |  |  |  | - | 94,9 | 0,8 | Guaranteed:-96-dB | 2000/14/EC
| Makita | LM003G | Cordless Lawn mower | ≦ | 2,5 | 1,5 | Metal-2-blade(729151*7) | EN62841-4-3 |  |  |  | 83 | - | 3 | no-load | EN62841-4-3
| Makita | LM003G | Cordless Lawn mower |  | - | - | - | - |  |  |  | - | 90 | 3 | Guaranteed:-93-dB | EN62841-4-3
| Makita | LM003G | Cordless Lawn mower |  | - | - | - | - |  |  |  | - | 91,4 | 0,6 | Guaranteed:-94-dB | 2000/14/EC
| Makita | LM003G | Cordless Lawn mower | ≦ | 2,5 | 1,5 | Metal-2-blade(729152*5) | EN62841-4-3 |  |  |  | 78 | - | 3 | no-load | EN62841-4-3
| Makita | LM003G | Cordless Lawn mower |  | - | - | - | - |  |  |  | - | 87 | 3 | Guaranteed:-90-dB | EN62841-4-3
| Makita | LM003G | Cordless Lawn mower |  | - | - | - | - |  |  |  | - | 87,2 | 0,9 | Guaranteed:-94-dB | 2000/14/EC
| Makita | LM003J | Cordless Lawn mower | ≦ | 2,5 | 1,5 | Metal-2-blade(725275*7) | EN62841-4-3 |  |  |  | 82 | - | 3 | no-load | EN62841-4-3
| Makita | LM003J | Cordless Lawn mower |  | - | - | - | - |  |  |  | - | 91 | 3 | Guaranteed:-94-dB | EN62841-4-3
| Makita | LM003J | Cordless Lawn mower |  | - | - | - | - |  |  |  | - | 92,7 | 0,6 | Guaranteed:-94-dB | 2000/14/EC
| Makita | LM003J | Cordless Lawn mower | ≦ | 2,5 | 1,5 | Metal-2-blade(725303*8) | EN62841-4-3 |  |  |  | 78 | - | 3 | no-load | EN62841-4-3
| Makita | LM003J | Cordless Lawn mower |  | - | - | - | - |  |  |  | - | 87 | 3 | Guaranteed:-90-dB | EN62841-4-3
| Makita | LM004G | Cordless Lawn mower | ≦ | 2,5 | 1,5 | Metal-2-blade(729153*3) | EN62841-4-3 |  |  |  | 81 | - | 3 | no-load | EN62841-4-3
| Makita | LM004G | Cordless Lawn mower |  | - | - | - | - |  |  |  | - | 90 | 3 | Guaranteed:-93-dB | EN62841-4-3
| Makita | LM004G | Cordless Lawn mower |  | - | - | - | - |  |  |  | - | 92,0 | 1,0 | Guaranteed:-94-dB | 2000/14/EC
| Makita | LM004G | Cordless Lawn mower | ≦ | 2,5 | 1,5 | Metal-2-blade(729154*1) | EN62841-4-3 |  |  |  | 79 | - | 3 | no-load | EN62841-4-3
| Makita | LM004G | Cordless Lawn mower |  | - | - | - | - |  |  |  | - | 90 | 3 | Guaranteed:-93-dB | EN62841-4-3
| Makita | LM004G | Cordless Lawn mower |  | - | - | - | - |  |  |  | - | 90,0 | 0,7 | Guaranteed:-94-dB | 2000/14/EC
| Makita | LM004J | Cordless Lawn mower | ≦ | 2,5 | 1,5 | Metal-2-blade(725274*9) | EN62841-4-3 |  |  |  | 82 | - | 3 | no-load | EN62841-4-3
| Makita | LM004J | Cordless Lawn mower |  | - | - | - | - |  |  |  | - | 91 | 3 | Guaranteed:-94-dB | EN62841-4-3
| Makita | LM004J | Cordless Lawn mower | ≦ | 2,5 | 1,5 | Metal-2-blade(725277*3) | EN62841-4-3 |  |  |  | 82 | - | 3 | no-load | EN62841-4-3
| Makita | LM004J | Cordless Lawn mower |  | - | - | - | - |  |  |  | - | 91 | 3 | Guaranteed:-94-dB | EN62841-4-3
| Makita | LM004J | Cordless Lawn mower |  | - | - | - | - |  |  |  | - | 93,0 | 0,7 | Guaranteed:-94-dB | 2000/14/EC
| Makita | LM004J | Cordless Lawn mower | ≦ | 2,5 | 1,5 | Metal-2-blade(725302*0) | EN62841-4-3 |  |  |  | 78 | - | 3 | no-load | EN62841-4-3
| Makita | LM004J | Cordless Lawn mower |  | - | - | - | - |  |  |  | - | 87 | 3 | Guaranteed:-90-dB | EN62841-4-3
| Makita | LM430D | Cordless Lawn mower | ≦ | 2,5 | 1,5 | - | 60335-2-77 |  |  |  | 80 | 93 | 3 | no-load | 60335-2-77
| Makita | LM430D | Cordless Lawn mower |  | - | - | - | - |  |  |  | - | 93 | - | Guaranteed:-94-dB | 2000/14/EC
| Makita | LS002G | Cordless Slide Compound Miter Saw | ≦ | 2,5 | 1,5 | - | 62841-3-9 |  |  |  | 89 | 100 | 3 | cutting-beech | 62841-3-9 | LPA at operators ear position
| Makita | LS003G | Cordless Slide Compound Miter Saw | ≦ | 2,5 | 1,5 | - | 62841-3-9 |  |  |  | 91 | 100 | 3 | cutting-beech | 62841-3-9 | LPA at operators ear position
| Makita | LS004G | Cordless Slide Compound Miter Saw | ≦ | 2,5 | 1,5 | - | 62841-3-9 |  |  |  | 91 | 100 | 3 | cutting-beech | 62841-3-9 | LPA at operators ear position
| Makita | LS0714 | Slide Compound Saw | ≦ | 2,5 | 1,5 | - | 62841-3-9 |  |  |  | 92 | 101 | 3 | cutting-beech | 62841-3-9
| Makita | LS0714F | Slide Compound Saw | ≦ | 2,5 | 1,5 | - | 62841-3-9 |  |  |  | 92 | 101 | 3 | cutting-beech | 62841-3-9
| Makita | LS0714FL | Slide Compound Saw | ≦ | 2,5 | 1,5 | - | 62841-3-9 |  |  |  | 92 | 101 | 3 | cutting-beech | 62841-3-9
| Makita | LS0714L | Slide Compound Saw | ≦ | 2,5 | 1,5 | - | 62841-3-9 |  |  |  | 92 | 101 | 3 | cutting-beech | 62841-3-9
| Makita | LS0815F | Slide Compound Saw | ≦ | 2,5 | 1,5 | - | 61029-2-9 |  |  |  | 89 | 100 | 3 | cutting-beech | 62841-3-9 | LPA at operators ear position
| Makita | LS0815FL | Slide Compound Saw | ≦ | 2,5 | 1,5 | - | 61029-2-9 |  |  |  | 89 | 100 | 3 | cutting-beech | 62841-3-9 | LPA at operators ear position
| Makita | LS0816F | Slide Compound Miter Saw |  | 2,5 | 1,5 | - | ENIEC62841-3-9 |  | - |  | 91 | 102 | 3 | cutting-beech | ENIEC62841-3-9 | LPA at operators ear position
| Makita | LS1013 | Slide Compound Saw | ≦ | 2,5 | 1,5 | - | 61029-2-9 |  |  |  | 88 | 101 | 3 | cutting-beech | 61029-2-9
| Makita | LS1013F | Slide Compound Saw | ≦ | 2,5 | 1,5 | - | 61029-2-9 |  |  |  | 88 | 101 | 3 | cutting-beech | 61029-2-9
| Makita | LS1013FL | Slide Compound Saw | ≦ | 2,5 | 1,5 | - | 61029-2-9 |  |  |  | 88 | 101 | 3 | cutting-beech | 61029-2-9
| Makita | LS1013L | Slide Compound Saw | ≦ | 2,5 | 1,5 | - | 61029-2-9 |  |  |  | 88 | 101 | 3 | cutting-beech | 61029-2-9
| Makita | LS1016 | Miter Saw | ≦ | 2,5 | 1,5 | - | 62841-3-9 |  |  |  | 92 | 101 | 3 | cutting-beech | 62841-3-9
| Makita | LS1016F | Miter Saw | ≦ | 2,5 | 1,5 | - | 62841-3-9 |  |  |  | 92 | 101 | 3 | cutting-beech | 62841-3-9
| Makita | LS1016FL | Miter Saw | ≦ | 2,5 | 1,5 | - | 62841-3-9 |  |  |  | 92 | 101 | 3 | cutting-beech | 62841-3-9
| Makita | LS1016FLB | Miter Saw | ≦ | 2,5 | 1,5 | - | 62841-3-9 |  |  |  | 92 | 101 | 3 | cutting-beech | 62841-3-9
| Makita | LS1016L | Miter Saw | ≦ | 2,5 | 1,5 | - | 62841-3-9 |  |  |  | 92 | 101 | 3 | cutting-beech | 62841-3-9
| Makita | LS1016LB | Miter Saw | ≦ | 2,5 | 1,5 | - | 62841-3-9 |  |  |  | 92 | 101 | 3 | cutting-beech | 62841-3-9
| Makita | LS1017 | Miter Saw | ≦ | 2,5 | 1,5 | - | 61029-2-9 |  |  |  | 88 | 99 | 3 | cutting-beech | 62841-3-9 | LPA at operators ear position
| Makita | LS1017L | Miter Saw | ≦ | 2,5 | 1,5 | - | 61029-2-9 |  |  |  | 88 | 99 | 3 | cutting-beech | 62841-3-9 | LPA at operators ear position
| Makita | LS1018 | Miter Saw | ≦ | 2,5 | 1,5 | - | 61029-2-9 |  |  |  | 92 | 102 | 3 | cutting-beech | 62841-3-9 | LPA at operators ear position
| Makita | LS1018L | Miter Saw | ≦ | 2,5 | 1,5 | - | 61029-2-9 |  |  |  | 92 | 102 | 3 | cutting-beech | 62841-3-9 | LPA at operators ear position
| Makita | LS1019 | Miter Saw | ≦ | 2,5 | 1,5 | - | 62841-3-9 |  |  |  | 91 | 101 | 3 | cutting-beech | 62841-3-9 | LPA at operators ear position
| Makita | LS1019L | Miter Saw | ≦ | 2,5 | 1,5 | - | 62841-3-9 |  |  |  | 91 | 101 | 3 | cutting-beech | 62841-3-9 | LPA at operators ear position
| Makita | LS1040 | Miter Saw | ≦ | 2,5 | 1,5 | - | 62841-3-9 |  |  |  | 91 | 101 | 3 | cutting-beech | 62841-3-9 | LPA at operators ear position
| Makita | LS1040F | Miter Saw | ≦ | 2,5 | 1,5 | - | 62841-3-9 |  |  |  | 91 | 101 | 3 | cutting-beech | 62841-3-9 | LPA at operators ear position
| Makita | LS1110F | Slide Compound Miter Saw | ≦ | 2,5 | 1,5 | - | ENIEC62841-3-9 |  | - |  | 91 | 102 | 3 | cutting-beech | ENIEC62841-3-9 | LPA at operators ear position
| Makita | LS1216 | Miter Saw | ≦ | 2,5 | 1,5 | - | 62841-3-9 |  |  |  | 91 | 100 | 3 | cutting--beech | 62841-3-9
| Makita | LS1216F | Miter Saw | ≦ | 2.5 | 1,5 | - | 62841-3-9 |  |  |  | 91 | 100 | 3 | cutting-beech | 62841-3-9
| Makita | LS1216FL | Miter Saw | ≦ | 2.5 | 1,5 | - | 62841-3-9 |  |  |  | 91 | 100 | 3 | cutting-beech | 62841-3-9
| Makita | LS1216L | Miter Saw | ≦ | 2,5 | 1,5 | - | 62841-3-9 |  |  |  | 91 | 100 | 3 | cutting-beech | 62841-3-9
| Makita | LS1219(LS1219L) | Miter Saw | ≦ | 2,5 | 1,5 | - | 62841-3-9 |  |  |  | 91 | 100 | 3 | cutting--beech | 62841-3-9 | LPA at operators ear position
| Makita | LS1440 | Miter Saw |  | 2,5 | 1,5 | - | 62841-3-9 |  |  |  | 94 | 105 | 3 | cutting-beech | 62841-3-9 | LPA at operators ear position
| Makita | LW1400 | Portable cut-off | ≦ | 2,5 | 1,5 | - | 62841-3-10 |  |  |  | 102 | 110 | 3 | cutting-steel-bar | 62841-3-10
| Makita | LW1401 | Portable cut-off | ≦ | 2,5 | 1,5 | - | 62841-3-10 |  |  |  | 102 | 110 | 3 | cutting-steel-bar | 62841-3-10
| Makita | M1902(MT192) | Planer |  | 3,0 | 1,5 | Planing-softwood | EN62841-2-14 |  | 87 |  | - | 95 | 3 | planing-softwood | EN62841-2-14
| Makita | M2401 | Portable cut-off |  | 3,0 | 1,5 | - | 62841-3-10 |  |  |  | 100 | 111 | 3 | cutting-steel-bar | 62841-3-10
| Makita | M2402 | Portable cut-off |  | 4,5 | 1,5 | - | 62841-3-10 |  |  |  | 98 | 108 | 3 | cutting-steel-bar | 62841-3-10 | horizen handle
| Makita | M2403 | Portable cut-off |  | 3,5 | 1,5 | - | 62841-3-10 |  |  |  | 99 | 109 | 3 | cutting-steel-bar | 62841-3-10 | Vertical handle
| Makita | M3602 | Router |  | 3,1 | 1,5 | Cutting-grooves-in-MDF | EN62841-2-17 |  | 87 |  | - | 95 | 3 | cutting-MDF | EN62841-2-17 | TYPE2
| Makita | M3702 | Trimmer | ≦ | 2,5 | 1,5 | Rotation-without-load | EN62841-2-17 |  | 86 |  | - | 94 | 3 | no-load | EN62841-2-17
| Makita | M502 | Chain Saw |  | 3,2 | - | Cutting-wood | 60745-2-13 |  |  |  | - | - | - | - | -
| Makita | M503 | Chain Saw |  | 3,2 | - | Cutting-wood | 60745-2-13 |  |  |  | - | - | - | - | -
| Makita | M504 | Chain Saw |  | 3,2 | - | Cutting-wood | 60745-2-13 |  |  |  | - | - | - | - | -
| Makita | M8600 | Hammer |  | 16,5 | 1,5 | Chiselling-function-with-side-normal-grip | 60745-2-6 |  | - |  | 95 | 106 | 3 | vibration loading-device | 60745-2-6
| Makita | M8600 | Hammer |  | 15,9 | 1,5 | Chiselling-function-with-side-normal-grip | ENIEC62841-2-6 |  | 92 |  | - | 100 | 1,59 | OND loading-device | ENIEC62841-2-6
| Makita | M8600 | Hammer |  | - | - | - | - |  | - |  | - | 100 | 1,59 | Guaranteed:102dB | 2000/14/EC+2024/1208/EU
| Makita | M8701(MT871) | Combination Hammer |  | 15,4 | 1,5 | Hammer-drilling-into-concrete | ENIEC62841-2-6 |  | 92 |  | - | 100 | 3 | hammer-drilling | ENIEC62841-2-6
| Makita | M8701(MT871) | Combination Hammer |  | 10,3 | 1,5 | Chiselling-function-with-side-grip | ENIEC62841-2-6 |  | - |  | - | - | - | - | ENIEC62841-2-6
| Makita | M8701(MT871) | Combination Hammer |  | 16,5 | 1,5 | Hammer-drilling-into-concrete | 60745-2-6 |  | - |  | 90 | 101 | 3 | hammer-drilling | 60745-2-6
| Makita | M8701(MT871) | Combination Hammer |  | 9,0 | 1,5 | Chiselling-function-with-side-grip | 60745-2-6 |  | - |  | - | - | - | - | 60745-2-6
| Makita | M8701(MT871) | Combination Hammer | ≦ | 2,5 | 1,5 | Drilling-into-metal | 60745-2-1 |  | - |  | - | - | - | - | 60745-2-1
| Makita | M9502R | Angle Grinder |  | 6,5 | 1,5 | Surface-grinding | 62841-2-3 |  | 86 |  | - | 94 | 3 | Lp:Result converted to 0.7m postion(measurement position is 1m) | 62841-2-3
| Makita | M9502R | Angle Grinder |  | 2,5 | 1,5 | Disc-sanding | 62841-2-3 |  | - |  | - | - | - |  | 62841-2-3
| Makita | M9503R | Angle Grinder |  | 6,5 | 1,5 | Surface-grinding | 62841-2-3 |  | 87 |  | - | 95 | 3 | Lp:Result converted to 0.7m postion(measurement position is 1m) | 62841-2-3
| Makita | M9503R | Angle Grinder |  | 3,0 | 1,5 | Disc-sanding | 62841-2-3 |  | - |  | - | - | - |  | 62841-2-3
| Makita | M9506(MT964 M9506R) | Angle Grinder |  | 6,5 | 1,5 | Surface-grinding | 62841-2-3 |  | 89 |  | - | 97 | 3 | Lp:Result converted to 0.7m postion(measurement position is 1m) | 62841-2-3 | Normal side grip
| Makita | M9507(MT965 M9507R) | Angle Grinder |  | 7,0 | 1,5 | Surface-grinding | 62841-2-3 |  | 91 |  | - | 99 | 3 | Lp:Result converted to 0.7m postion(measurement position is 1m) | 62841-2-3 | Normal side grip
| Makita | M9508(MT966 M9508R) | Angle Grinder |  | 7,0 | 1,5 | Surface-grinding | 62841-2-3 |  | 91 |  | - | 99 | 3 | Lp:Result converted to 0.7m postion(measurement position is 1m) | 62841-2-3 | Normal side grip
| Makita | M9509(MT967 M9509R) | Angle Grinder |  | 6,5 | 1,5 | Surface-grinding | 62841-2-3 |  | 90 |  | - | 98 | 3 | Lp:Result converted to 0.7m postion(measurement position is 1m) | 62841-2-3 | Normal side grip
| Makita | M9510(MT968 M9510R) | Angle Grinder |  | 8,5 | 1,5 | Surface-grinding | 62841-2-3 |  | 91 |  | - | 99 | 3 | Lp:Result converted to 0.7m postion(measurement position is 1m) | 62841-2-3 | Normal side grip
| Makita | M9511(MT969 M9511R) | Angle Grinder |  | 9,0 | 1,5 | Surface-grinding | 62841-2-3 |  | 92 |  | - | 100 | 3 | Lp:Result converted to 0.7m postion(measurement position is 1m) | 62841-2-3 | Normal side grip
| Makita | M9800(MT980 MTM001) | Multi Tool |  | 2,5 | 1,5 | Sanding | EN62841-2-4 |  | 81 |  | - | 89 | 3 | no-load | EN62841-2-4
| Makita | M9800(MT980 MTM001) | Multi Tool |  | 8,0 | 1,5 | Cutting-with-plunge-cut-saw-blade | EN62841-1 |  | 82 |  | - | 90 | 3 | no-load | EN62841-1
| Makita | M9800(MT980 MTM001) | Multi Tool |  | 4,0 | 1,5 | Cutting-with-segmential-saw-blade | EN62841-1 |  | 82 |  | - | 90 | 3 | no-load | EN62841-1
| Makita | M9800(MT980 MTM001) | Multi Tool |  | 9,5 | 1,5 | Scraping | EN62841-1 |  | 81 |  | - | 89 | 3 | no-load | EN62841-1
| Makita | MBO500 (MT924) | Random Orbit Sander |  | 3,0 | 1,5 | Sanding-metal-plate | 60745-2-4 |  |  |  | 81 | 92 | 3 | no-load | 60745-2-4
| Makita | MDF330D | Cordless Driver Drill | ≦ | 2,5 | 1,5 | Drilling-into-metal | 60745-2-1 |  |  | ≦ | 70 | - | 3 | no-load | 60745-2-1
| Makita | MDF331D | Cordless Driver Drill | ≦ | 2,5 | 1,5 | Drilling-into-metal | 60745-2-1 |  |  | ≦ | 70 | - | 3 | no-load | 60745-2-1
| Makita | MDF340D | Cordless Driver Drill | ≦ | 2,5 | 1,5 | Drilling-into-metal | 60745-2-1 |  |  | ≦ | 70 | - | 3 | no-load | 60745-2-1
| Makita | MDP201 | Drill |  | 2,5 | 1,5 | Drilling-into-metal | 60745-2-1 |  |  | ≦ | 70 | - | 3 | no-load | 60745-2-1
| Makita | MDP300 | Drill | ≦ | 2,5 | 1,5 | Drilling-into-metal | 60745-2-1 |  |  |  | 74 | - | 3 | no-load | 60745-2-1
| Makita | MDP302 | Drill |  | 3,0 | 1,5 | Drilling-into-metal | 60745-2-1 |  |  |  | 81 | 92 | 3 | no-load | 60745-2-1
| Makita | MDP60(M0600) | Drill |  | 3,0 | 1,5 | Drilling-into-metal | EN62841-2-1 |  | 80 |  |  | - | 3 | no-load | EN62841-2-1
| Makita | MDS400 | Drill | ≦ | 2,5 | 1,5 | Drilling-into-metal | 60745-2-1 |  |  |  | 84 | 95 | 3 | no-load | 60745-2-1
| Makita | MDS401(M6201 MT622) | Drill | ≦ | 2,5 | 1,5 | Drilling-into-metal | EN62841-2-1 |  | 85 |  | - | 93 | 3 | no-load | EN62841-2-1
| Makita | MGA450 | Angle Grinder |  | 7,5 | 1,5 | Surface-grinding | 60745-2-3 |  |  |  | 82 | 93 | 3 | no-load | 60745-2-3
| Makita | MGA451 | Angle Grinder |  | 7,0 | 1,5 | Surface-grinding | 60745-2-3 |  |  |  | 83 | 94 | 3 | no-load | 60745-2-3
| Makita | MGA452 | Angle Grinder |  | 6,5 | 1,5 | Surface-grinding | 60745-2-3 |  |  |  | 83 | 94 | 3 | no-load | 60745-2-3
| Makita | MGA452 | Angle Grinder |  | 2,5 | 1,5 | Disc-sanding | 60745-2-3 |  |  |  | - | - | - | - | 60745-2-3
| Makita | MGA500 | Angle Grinder |  | 6,5 | 1,5 | Surface-grinding | 60745-2-3 |  |  |  | 82 | 93 | 3 | no-load | 60745-2-3
| Makita | MGA502 | Angle Grinder |  | 6,5 | 1,5 | Surface-grinding | 60745-2-3 |  |  |  | 84 | 95 | 3 | no-load | 60745-2-3
| Makita | MGA502 | Angle Grinder |  | 3,0 | 1,5 | Disc-sanding | 60745-2-3 |  |  |  | - | - | - | - | 60745-2-3
| Makita | MGA504 | Angle Grinder |  | 9,0 | 1,5 | Surface-grinding | 60745-2-3 |  |  |  | 91 | 102 | 3 | no-load | 60745-2-3
| Makita | MGA700 | Angle Grinder |  | 5,0 | 1,5 | Surface-grinding | 60745-2-3 |  |  |  | 90 | 101 | 3 | no-load | 60745-2-3
| Makita | MGA700 | Angle Grinder |  | 3,0 | 1,5 | Disc-sanding | 60745-2-3 |  |  |  | - | - | - | - | 60745-2-3
| Makita | MGA701 | Angle Grinder |  | 5,0 | 1,5 | Surface-grinding | 60745-2-3 |  |  |  | 90 | 101 | 3 | no-load | 60745-2-3
| Makita | MGA701 | Angle Grinder |  | 2,5 | 1,5 | Disc-sanding | 60745-2-3 |  |  |  | - | - | - | - | 60745-2-3
| Makita | MGA900 | Angle Grinder |  | 5,0 | 1,5 | Surface-grinding | 60745-2-3 |  |  |  | 90 | 101 | 3 | no-load | 60745-2-3
| Makita | MGA901 | Angle Grinder |  | 5,0 | 1,5 | Surface-grinding | 60745-2-3 |  |  |  | 90 | 101 | 3 | no-load | 60745-2-3
| Makita | MGA901 | Angle Grinder | ≦ | 2,5 | 1,5 | Disc-sanding | 60745-2-3 |  |  |  | - | - | - | - | 60745-2-3
| Makita | MGA90B(M0901) | Angle Grinder |  | 8,0 | 1,5 | Surface-grinding | 60745-2-3 |  |  |  | 90 | 101 | 3 | no-load | 60745-2-3
| Makita | MGA90B(M0901) | Angle Grinder | ≦ | 2,5 | 1,5 | Disc-sanding | 60745-2-3 |  |  |  | - | - | - | - | 60745-2-3
| Makita | MGA92A(M0920) | Angle Grinder |  | 6,5 | 1,5 | Surface-grinding | 62841-2-3 |  | 94 |  | - | 102 | 3 | Lp:Result converted to 0.7m postion(measurement position is 1m) | 62841-2-3 | Normal side grip
| Makita | MGA92B(M0921) | Angle Grinder |  | 5,5 | 1,5 | Surface-grinding | 62841-2-3 |  | 94 |  | - | 102 | 3 | Lp:Result converted to 0.7m postion(measurement position is 1m) | 62841-2-3 | Normal side grip
| Makita | MHP130 | Hammer Drill |  | 20,0 | 2,5 | Impact-drilling-into-concrete | 60745-2-1 |  |  |  | 91 | 102 | 3 | impact-drilling | 60745-2-1
| Makita | MHP130 | Hammer Drill | ≦ | 2,5 | 1,5 | Drilling-into-metal | 60745-2-1 |  |  |  | - | - | - | - | 60745-2-1
| Makita | MHP132 | Hammer Drill |  | 19,5 | 2,0 | Impact-drilling-into-concrete | 60745-2-1 |  |  |  | 90 | 101 | 3 | impact-drilling | 60745-2-1
| Makita | MHP132 | Hammer Drill |  | 3,5 | 1,5 | Drilling-into-metal | 60745-2-1 |  |  |  | - | - | - | - | 60745-2-1
| Makita | MHP160 | Hammer Drill |  | 23,0 | 1,5 | Impact-drilling-into-concrete | 60745-2-1 |  |  |  | 97 | 108 | 3 | impact-drilling | 60745-2-1
| Makita | MHP160 | Hammer Drill | ≦ | 3,0 | 1,5 | Drilling-into-metal | 60745-2-1 |  |  |  | - | - | - | - | 60745-2-1
| Makita | MHP80B(M0801 M0800) | Hammer Drill |  | 14,5 | 1,5 | Impact-drilling-into-concrete | EN62841-2-1 |  | 97 |  |  | 105 | 3 | impact-drilling | EN62841-2-1
| Makita | MHP80B(M0801 M0800) | Hammer Drill | ≦ | 2,5 | 1,5 | Drilling-into-metal | EN62841-2-1 |  |  |  | - | - | - | - | EN62841-2-1
| Makita | MHR200 | Rotary Hammer |  | 15,5 | 1,5 | Hammer-drilling-into-concrete | 60745-2-6 |  |  |  | 90 | 101 | 3 | hammer-drilling | 60745-2-6
| Makita | MHR200 | Rotary Hammer |  | 3,0 | 1,5 | Drilling-into-metal | 60745-2-1 |  |  |  | - | - | - | - | 60745-2-1
| Makita | MLC140 |  |  | 3,5 | 1,5 | - | 61029-2-10 |  |  |  | 100 | 109 | 3 | cutting-steel-bar | 61029-2-10
| Makita | MLS100(M2300 MT230) | Compound Miter Saw | ≦ | 2,5 | 1,5 | - | 61029-2-9 |  |  |  | 89 | 102 | 3 | cutting-beech | 62841-3-9 | LPA at operators ear position
| Makita | MLT100 | Table Saw |  | - | - | - | 61029-2-1 |  |  |  | 92 | 105 | 3 | cutting-chipboard | 61029-2-1
| Makita | MLT100N | Table Saw |  | - | - | - | 62841-3-1 |  |  |  | 89 | 100 | 3 | cutting-chipboard | 62841-3-1 | LPA at operators ear position
| Makita | MP001G | Cordless Inflator |  | 3,8 | 1,5 | Inflating(1110kPa) | EN62841-1 |  | 74 |  | - | - | 3 | Inflating(1110kPa) | EN62841-1
| Makita | MP100D | Cordless Inflator |  | 3,8 | 1,5 | Inflating(830kPa) | 60745-1 |  |  |  | 72 | 83 | 3 | Inflating(830kPa) | 60745-1
| Makita | MSS702 | Circular Saw | ≦ | 2,5 | 1,5 | Cutting-wood | 62841-2-5 |  |  |  | 95 | 106 | 3 | cutting-chipboard | 62841-2-5
| Makita | MT060 | Cordless Driver Drill | ≦ | 2,5 | 1,5 | Drilling-into-metal | 60745-2-1 |  |  | ≦ | 70 | - | 3 | no-load | 60745-2-1
| Makita | MT061 | Cordless Driver Drill | ≦ | 2,5 | 1,5 | Drilling-into-metal | 60745-2-1 |  |  | ≦ | 70 | - | 3 | no-load | 60745-2-1
| Makita | MT062 | Cordless Driver Drill | ≦ | 2,5 | 1,5 | Drilling-into-metal | 60745-2-1 |  |  | ≦ | 70 | - | 3 | no-load | 60745-2-1
| Makita | MT063 | Cordless Driver Drill | ≦ | 2,5 | 1,5 | Drilling-into-metal | 60745-2-1 |  |  | ≦ | 70 | - | 3 | no-load | 60745-2-1
| Makita | MT064 | Cordless Driver Drill | ≦ | 2,5 | 1,5 | Drilling-into-metal | 60745-2-1 |  |  | ≦ | 70 | - | 3 | no-load | 60745-2-1
| Makita | MT065 | Cordless Driver Drill | ≦ | 2,5 | 1,5 | Drilling-into-metal | 60745-2-1 |  |  | ≦ | 70 | - | 3 | no-load | 60745-2-1
| Makita | MT066 | Cordless Drill | ≦ | 2,5 | 1,5 | Drilling-into-metal | 60745-2-1 |  |  | ≦ | 70 | - | 3 | no-load | 60745-2-1
| Makita | MT067 | Cordless Drill | ≦ | 2,5 | 1,5 | Drilling-into-metal | 60745-2-1 |  |  | ≦ | 70 | - | 3 | no-load | 60745-2-1
| Makita | MT070 | Cordless Driver Drill | ≦ | 2,5 | 1,5 | Drilling-into-metal | 60745-2-1 |  |  | ≦ | 70 | - | 3 | no-load | 60745-2-1
| Makita | MT071(M6301D) | Cordless Driver Drill | ≦ | 2,5 | 1,5 | Drilling-into-metal | EN62841-2-1 |  | 73 |  |  | - | 3 | no-load | EN62841-2-1
| Makita | MT080 | Cordless Hammer Driver Drill |  | 8,5 | 2,0 | Impact-drilling-into-concrete | 60745-2-1 |  |  |  | 81 | 92 | 3 | impact-drilling | 60745-2-1
| Makita | MT080 | Cordless Hammer Driver Drill | ≦ | 2,5 | 1,5 | Drilling-into-metal | 60745-2-1 |  |  |  | - | - | - | - | 60745-2-1
| Makita | MT081(M8301D) | Cordless Hammer Driver Drill |  | 8,0 | 1,5 | Impact-drilling-into-concrete | EN62841-2-1 |  | 85 |  |  | 93 | 3 | impact-drilling | EN62841-2-1
| Makita | MT081(M8301D) | Cordless Hammer Driver Drill | ≦ | 2,5 | 1,5 | Drilling-into-metal | EN62841-2-1 |  |  |  | - | - | - | - | EN62841-2-1
| Makita | MT111(M1100) | Planer | ≦ | 2,5 | 1,5 | Planing-softwood | 62841-2-14 |  |  |  | 88 | 99 | 3 | planing-softwood | 62841-2-14
| Makita | MT191(M1901)(MKP082) | Power Planer |  | 3,5 | 1,5 | Planing-softwood | EN62841-2-14 |  | 88 |  | - | 96 | 3 | planing-softwood | EN62841-2-14
| Makita | MT240 |  |  | 3,5 | 1,5 | - | 61029-2-10 |  |  |  | 100 | 109 | 3 | cutting-steel-bar | 61029-2-10
| Makita | MT241(M2400) | Metal cutting saw |  | 3,5 | 1,5 | - | 62841-3-10 |  |  |  | 99 | 110 | 3 | cutting-of-square-pipe-(40mm) | 62841-3-10
| Makita | MT242 | Metal cutting saw |  | 3,5 | 1,5 | - | 61029-2-10 |  |  |  | 103 | 112 | 3 | cutting-of-square-pipe-(40mm) | 61029-2-10
| Makita | MT243 | Portable cut-off |  | 3,0 | 1,5 | - | 62841-3-10 |  |  |  | 100 | 111 | 3 | cutting-steel-bar | 62841-3-10
| Makita | MT361(M3601)(MPR090) | Router |  | 7,9 | 1,6 | Cutting-grooves-in-MDF | EN62841-2-17 |  | 92 |  | - | 100 | 3 | cutting-MDF | EN62841-2-17 | TYPE2
| Makita | MT372(M3700) | Trimmer | ≦ | 2,5 | 1,5 | Rotation-without-load | 60745-2-17 |  |  |  | 83 | 94 | 3 | no-load | 60745-2-17 | TYPE1
| Makita | MT400 | Blower | ≦ | 2,5 | 1,5 | Operation-without-load | 60745-1 |  |  |  | 89 | 110 | 3 | no-load | 60745-1
| Makita | MT401(M4000 MUB400) | Blower | ≦ | 2,5 | 1,5 | Operation-without-load | EN62841-1 |  | 93 |  | - | 101 | 3 | no-load | EN62841-1
| Makita | MT402 | Blower | ≦ | 2,5 | 1,5 | Operation-without-load | 60745-1 |  |  |  | 82 | 93 | 3 | no-load | 60745-1
| Makita | MT403(M4001) | Blower | ≦ | 2,5 | 1,5 | Operation-without-load | 60745-1 |  |  |  | 82 | 93 | 3 | no-load | 60745-1
| Makita | MT412 | Cutter |  | 5,0 | 1,5 | Concrete-cutting | 60745-2-22 |  |  |  | 98 | 109 | 3 | concrete-cutting | 60745-2-22
| Makita | MT413(M4100) | Cutter |  | 5,5 | 1,5 | Concrete-cutting | 60745-2-22 |  |  |  | 100 | 111 | 3 | concrete-cutting | 60745-2-22
| Makita | MT430(M4302) | Jig Saw |  | 6,5 | 1,5 | Cutting-boards | 60745-2-11 |  |  |  | 88 | 99 | 3 | no-load | 60745-2-11
| Makita | MT430(M4302) | Jig Saw |  | 7,5 | 1,5 | Cutting-sheet-metal | 60745-2-11 |  |  |  | - | - | - | - | 60745-2-11
| Makita | MT431(M4301 MJV430 M421) | Jig Saw |  | 8,0 | 1,5 | Cutting-boards | EN62841-2-11 |  | 85 |  | - | 93 | 3 | no-load | EN62841-2-11
| Makita | MT431(M4301 MJV430 M421) | Jig Saw |  | 5,0 | 1,5 | Cutting-sheet-metal | EN62841-2-11 |  | - |  | - | - | - | - | EN62841-2-11
| Makita | MT450T(M4501) | Recipro Saw |  | 19,5 | 1,5 | Cutting-boards | EN62841-2-11 |  | 90 |  | - | 98 | 3 | no-load | EN62841-2-11
| Makita | MT450T(M4501) | Recipro Saw |  | 22,0 | 2,0 | Cutting-wooden-beam | EN62841-2-11 |  |  |  | - | - | - | - | EN62841-2-11
| Makita | MT582(M5802) | Circular Saw | ≦ | 2,5 | 1,5 | Cutting-wood | EN62841-2-5 |  | 98 |  | - | 106 | 3 | cutting-chipboard | EN62841-2-5
| Makita | MT583(M5801) | Circular Saw |  | 2,5 | 1,5 | Cutting-wood | 62841-2-5 |  |  |  | - | - | - | - | 62841-2-5
| Makita | MT600 | Drill | ≦ | 2,5 | 1,5 | Drilling-into-metal | 60745-2-1 |  |  |  | 74 | - | 3 | no-load | 60745-2-1
| Makita | MT601 | Drill | ≦ | 2,5 | 1,5 | Drilling-into-metal | 60745-2-1 |  |  |  | 74 | - | 3 | no-load | 60745-2-1
| Makita | MT603 | Drill |  | 3,0 | 1,5 | Drilling-into-metal | 60745-2-1 |  |  |  | 81 | 92 | 3 | no-load | 60745-2-1
| Makita | MT605 | Drill |  | 3,0 | 1,5 | Drilling-into-metal | 62841-2-1 |  |  |  | 77 | - | 3 | no-load | 62841-2-1
| Makita | MT606(M6001) | Drill |  | 3,0 | 1,5 | Drilling-into-metal | EN62841-2-1 |  | 80 |  |  | 88 | 3 | no-load | EN62841-2-1
| Makita | MT607(M6002) | Drill |  | 3,0 | 1,5 | Drilling-into-metal | EN62841-2-1 |  | 80 |  |  | 88 | 3 | no-load | EN62841-2-1
| Makita | MT621(M6200) | Drill | ≦ | 2,5 | 1,5 | Drilling-into-metal | 60745-2-1 |  |  |  | 84 | 95 | 3 | no-load | 60745-2-1
| Makita | MT651 | Drill |  | 2,5 | 1,5 | Drilling-into-metal | 60745-2-1 |  |  | ≦ | 70 | - | 3 | no-load | 60745-2-1
| Makita | MT652(M6500) | Drill |  | 4,9 | 1,8 | Drilling-into-metal | EN62841-2-1 |  | 73 |  |  | - | 3 | no-load | EN62841-2-1
| Makita | MT653(M6501) | Drill |  | 3,6 | 1,5 | Drilling-into-metal | EN62841-2-1 |  | 73 |  |  | - | 3 | no-load | EN62841-2-1
| Makita | MT660(M6600) | Mixer | ≦ | 2,5 | 1,5 | - | EN62841-2-10 |  | 87 |  | - | 95 | 3 | no-load with no mixer basket | EN62841-2-10
| Makita | MT690 | Cordless Impact Driver |  | 9,0 | 1,5 | Impact-tightening-of-fasteners-of-the-maximum-capacity-of-the-tool | 60745-2-2 |  |  |  | 93 | 104 | 3 | loading-device | 60745-2-2
| Makita | MT691(M6901D) | Cordless Impact Driver |  | 8,0 | 1,5 | Impact-tightening-of-fasteners-of-the-maximum-capacity-of-the-tool | EN62841-2-2 |  | 96 |  | - | 104 | 3 | loading-device | EN62841-2-2
| Makita | MT810 | Hammer Drill |  | 20,0 | 2,5 | Impact-drilling-into-concrete | 60745-2-1 |  |  |  | 91 | 102 | 3 | impact-drilling | 60745-2-1
| Makita | MT810 | Hammer Drill | ≦ | 2,5 | 1,5 | Drilling-into-metal | 60745-2-1 |  |  |  | - | - | - | - | 60745-2-1
| Makita | MT811 | Hammer Drill |  | 20,0 | 2,5 | Impact-drilling-into-concrete | 60745-2-1 |  |  |  | 91 | 102 | 3 | impact-drilling | 60745-2-1
| Makita | MT811 | Hammer Drill | ≦ | 2,5 | 1,5 | Drilling-into-metal | 60745-2-1 |  |  |  | - | - | - | - | 60745-2-1
| Makita | MT812 | Hammer Drill |  | 20,0 | 2,5 | Impact-drilling-into-concrete | 60745-2-1 |  |  |  | 91 | 102 | 3 | impact-drilling | 60745-2-1
| Makita | MT812 | Hammer Drill | ≦ | 2,5 | 1,5 | Drilling-into-metal | 60745-2-1 |  |  |  | - | - | - | - | 60745-2-1
| Makita | MT814(M8100) | Hammer Drill |  | 16,5 | 2,0 | Impact-drilling-into-concrete | EN62841-2-1 |  | 101 |  |  | 109 | 3 | impact-drilling | EN62841-2-1
| Makita | MT814(M8100) | Hammer Drill | ≦ | 2,5 | 1,5 | Drilling-into-metal | EN62841-2-1 |  |  |  | - | - | - | - | EN62841-2-1
| Makita | MT815(M8101) | Hammer Drill |  | 16,5 | 2,0 | Impact-drilling-into-concrete | EN62841-2-1 |  | 101 |  |  | 109 | 3 | impact-drilling | EN62841-2-1
| Makita | MT815(M8101) | Hammer Drill | ≦ | 2,5 | 1,5 | Drilling-into-metal | EN62841-2-1 |  |  |  | - | - | - | - | EN62841-2-1
| Makita | MT816 | Hammer Drill |  | 19,5 | 2,0 | Impact-drilling-into-concrete | 60745-2-1 |  |  |  | 90 | 101 | 3 | impact-drilling | 60745-2-1
| Makita | MT816 | Hammer Drill |  | 3,5 | 1,5 | Drilling-into-metal | 60745-2-1 |  |  |  | - | - | - | - | 60745-2-1
| Makita | MT817(M8103) | Hammer Drill |  | 19,9 | 2,5 | Impact-drilling-into-concrete | EN62841-2-1 |  | 93 |  |  | 101 | 3 | impact-drilling | EN62841-2-1
| Makita | MT817(M8103) | Hammer Drill |  | 3,8 | 1,5 | Drilling-into-metal | EN62841-2-1 |  |  |  | - | - | - | - | EN62841-2-1
| Makita | MT818(M8104) | Hammer Drill |  | 19,9 | 2,5 | Impact-drilling-into-concrete | EN62841-2-1 |  | 93 |  |  | 101 | 3 | impact-drilling | EN62841-2-1
| Makita | MT818(M8104) | Hammer Drill |  | 3,8 | 1,5 | Drilling-into-metal | EN62841-2-1 |  |  |  | - | - | - | - | EN62841-2-1
| Makita | MT870(M8700)MHR200 | Rotary Hammer |  | 15,0 | 1,5 | Hammer-drilling-into-concrete | ENIEC62841-2-6 |  | 92 |  | - | 100 | 3 | impact-drilling | ENIEC62841-2-6
| Makita | MT870(M8700)MHR200 | Rotary Hammer |  | 15,5 | 1,5 | Hammer-drilling-into-concrete | 60745-2-6 |  | - |  | 90 | 101 | 3 | impact-drilling | 60745-2-6
| Makita | MT870(M8700)MHR200 | Rotary Hammer |  | 3,0 | 1,5 | Drilling-into-metal | 60745-2-1 |  | - |  | - | - | - | - | 60745-2-1
| Makita | MT900 | Angle Grinder |  | 5,0 | 1,5 | Surface-grinding | 60745-2-3 |  |  |  | 90 | 101 | 3 | no-load | 60745-2-3
| Makita | MT900 | Angle Grinder |  | 3,0 | 1,5 | Disc-sanding | 60745-2-3 |  |  |  | - | - | - | - | 60745-2-3
| Makita | MT901 | Angle Grinder |  | 5,0 | 1,5 | Surface-grinding | 60745-2-3 |  |  |  | 90 | 101 | 3 | no-load | 60745-2-3
| Makita | MT902(M9000) | Angle Grinder |  | 5,0 | 1,5 | Surface-grinding | 62841-2-3 |  | 93 |  | - | 101 | 3 | Lp:Result converted to 0.7m postion(measurement position is 1m) | 62841-2-3
| Makita | MT902(M9000) | Angle Grinder |  | 2,5 | 1,5 | Disc-sanding | 62841-2-3 |  | - |  | - | - | - |  | 62841-2-3
| Makita | MT903(M9001) | Angle Grinder |  | 5,0 | 1,5 | Surface-grinding | 62841-2-3 |  | 93 |  | - | 101 | 3 | Lp:Result converted to 0.7m postion(measurement position is 1m) | 62841-2-3
| Makita | MT903(M9001) | Angle Grinder | ≦ | 2,5 | 1,5 | Disc-sanding | 62841-2-3 |  | - |  | - | - | - |  | 62841-2-3
| Makita | MT904(M9002) | Angle Grinder |  | 9,0 | 1,5 | Surface-grinding | 62841-2-3 |  | 94 |  | - | 102 | 3 | Lp:Result converted to 0.7m postion(measurement position is 1m) | 62841-2-3
| Makita | MT905(M9003) | Angle Grinder |  | 9,0 | 1,5 | Surface-grinding | 62841-2-3 |  | 93 |  | - | 101 | 3 | Lp:Result converted to 0.7m postion(measurement position is 1m) | 62841-2-3
| Makita | MT921(M9201) | Sander |  | 6,0 | 1,5 | Sanding-metal-plate | 62841-2-4 |  |  |  | 74 | - | 3 | no-load | 62841-2-4
| Makita | MT922(M9202) | Random Orbit Sander |  | 4,0 | 1,5 | Sanding-metal-plate | 62841-2-4 |  |  |  | 80 | 91 | 3 | no-load | 62841-2-4
| Makita | MT923(M9203) | Finishing Sander |  | 5,0 | 1,5 | Sanding-metal-plate | EN62841-2-4 |  | 78 |  | - | - | 3 | no-load | EN62841-2-4
| Makita | MT924(M9204) | Random Orbit Sander |  | 3,0 | 1,5 | Sanding-metal-plate | EN62841-2-4 |  | 84 |  | - | 92 | 3 | no-load | EN62841-2-4
| Makita | MT925(M9200) | Sander |  | 4,5 | 1,5 | Sanding-metal-plate | 60745-2-4 |  |  |  | 79 | - | 3 | no-load | 60745-2-4
| Makita | MT940 | Belt Sander | ≦ | 2,5 | 1,5 | Sanding-metal-plate | 60745-2-4 |  |  |  | 86 | 97 | 3 | no-load | 60745-2-4
| Makita | MT941(M9400) | Belt Sander | ≦ | 2,5 | 1,5 | Sanding-metal-plate | EN62841-2-4 |  | 90 |  | - | 98 | 3 | no-load | EN62841-2-4
| Makita | MT952 | Angle Grinder |  | 7,5 | 1,5 | Surface-grinding | 60745-2-3 |  |  |  | 82 | 93 | 3 | no-load | 60745-2-3
| Makita | MT953 | Angle Grinder |  | 6,5 | 1,5 | Surface-grinding | 60745-2-3 |  |  |  | 82 | 93 | 3 | no-load | 60745-2-3
| Makita | MT957 | Angle Grinder |  | 7,0 | 1,5 | Surface-grinding | 60745-2-3 |  |  |  | 83 | 94 | 3 | no-load | 60745-2-3
| Makita | MT961(M9501) | Angle Grinder |  | 5,5 | 1,5 | Surface-grinding | 62841-2-3 |  | 85 |  | - | 93 | 3 | Lp:Result converted to 0.7m postion(measurement position is 1m) | 62841-2-3
| Makita | MT961(M9501) | Angle Grinder | ≦ | 2,5 | 1,5 | Disc-sanding | 62841-2-3 |  | - |  | - | - | - |  | 62841-2-3
| Makita | MT962(M9502) | Angle Grinder |  | 6,5 | 1,5 | Surface-grinding | 62841-2-3 |  | 86 |  | - | 94 | 3 | Lp:Result converted to 0.7m postion(measurement position is 1m) | 62841-2-3
| Makita | MT962(M9502) | Angle Grinder |  | 2,5 | 1,5 | Disc-sanding | 62841-2-3 |  | - |  | - | - | - |  | 62841-2-3
| Makita | MT963(M9503) | Angle Grinder |  | 6,5 | 1,5 | Surface-grinding | 62841-2-3 |  | 87 |  | - | 95 | 3 | Lp:Result converted to 0.7m postion(measurement position is 1m) | 62841-2-3
| Makita | MT963(M9503) | Angle Grinder |  | 3,0 | 1,5 | Disc-sanding | 62841-2-3 |  | - |  | - | - | - |  | 62841-2-3
| Makita | MUT220 | Mixer | ≦ | 2,5 | 1,5 | - | 60745-1 |  |  |  | 85 | 96 | 3 | no-load | 60745-1
| Makita | N1900B(1900B) | Planer |  | 5,5 | 1,5 | Planing-softwood | 62841-2-14 |  |  |  | 86 | 97 | 3 | planing-softwood | 62841-2-14
| Makita | N1923B | Planer |  | 4,5 | 1,5 | Planing-softwood | 62841-2-14 |  |  |  | 85 | 96 | 3 | planing-softwood | 62841-2-14
| Makita | N5900B | Circular Saw | ≦ | 2,5 | 1,5 | Cutting-wood | EN62841-2-5 |  | 103 |  | - | 111 | 3 | cutting-chipboard | EN62841-2-5
| Makita | N5900B | Circular Saw |  | 2,5 | 1,5 | Cutting-metal | EN62841-2-5 |  |  |  | - | - | - | - | EN62841-2-5
| Makita | PB002G | Cordless Portable Band Saw | ≦ | 2,5 | 1,5 | Cutting-metal | 60745-2-20 |  |  |  | 78 | - | 3 | no-load | 60745-2-20
| Makita | PC1100 | Concrete Planer |  | 4,0 | 1,5 | Planing-concrete | 60745-1 |  |  |  | 88 | 99 | 3 | planing-concrete | 60745-1
| Makita | PC5000C | Concrete Planer |  | 3,7 | 1,5 | Surface-grinding | 62841-2-3 |  | 90 |  | - | 98 | 3 | Lp:Result converted to 0.7m postion(measurement position is 1m) | 62841-2-3
| Makita | PC5001C | Concrete Planer |  | 8,0 | 1,5 | Surface-grinding | 62841-2-3 |  | 90 |  | - | 98 | 3 | Lp:Result converted to 0.7m postion(measurement position is 1m) | 62841-2-3
| Makita | PC5010C | Concrete Planer |  | 4,2 | 1,5 | Surface-grinding | 62841-2-3 |  | 88 |  | - | 96 | 3 | Lp:Result converted to 0.7m postion(measurement position is 1m) | 62841-2-3
| Makita | PJ7000 | Plate Joiner | ≦ | 2,5 | 1,5 | Cutting-grooves-in-MDF | 60745-2-19 |  |  |  | 86 | 97 | 3 | no-load | 60745-2-19
| Makita | PLM4110 | Lawn Mower |  | 4,7 | 1,5 | - | EN836 |  |  |  | 82 | - | 2,41 |  | EN836
| Makita | PLM4110 | Lawn Mower |  | - | - | - | - |  |  |  | - | 93,3 | - | Guaranteed:-96-dB | 2000/14/EC
| Makita | PLM4120N | Lawn Mower |  | 4,75 | 1,5 | - | EN ISO 5395-1 |  |  |  | 81,6 | - | 3 | - | EN ISO 5395-1
| Makita | PLM4120N | Lawn Mower |  | - | - | - | - |  |  |  | - | 93,4 | 1,93 | Guaranteed:-96-dB | 2000/14/EC
| Makita | PLM4610 | Lawn Mower |  | 5,7 | 1,5 | - | EN836 |  |  |  | 83,5 | - | 2,47 |  | EN836
| Makita | PLM4610 | Lawn Mower |  | - | - | - | - |  |  |  | - | 93,6 | - | Guaranteed:-96-dB | 2000/14/EC
| Makita | PLM4611 | Lawn Mower |  | 6,4 | 1,5 | - | EN836 |  |  |  | 81,5 | - | 2,41 |  | EN836
| Makita | PLM4611 | Lawn Mower |  | - | - | - | - |  |  |  | - | 93,1 | - | Guaranteed:-96-dB | 2000/14/EC
| Makita | PLM4612 | Lawn Mower |  | 7,5 | 1,5 | - | EN836 |  |  |  | 83,1 | - | 2,75 |  | EN836
| Makita | PLM4612 | Lawn Mower |  | - | - | - | - |  |  |  | - | 92,3 | - | Guaranteed:-96-dB | 2000/14/EC
| Makita | PLM4620N2 | Lawn Mower |  | 2,36 | 1,5 | - | EN ISO 5395-1 |  |  |  | 79,0 | - | 3 | - | EN ISO 5395-1
| Makita | PLM4620N2 | Lawn Mower |  | - | - | - | - |  |  |  | - | 92,1 | 2,07 | Guaranteed:-96-dB | 2000/14/EC
| Makita | PLM4621N2 | Lawn Mower |  | 6,91 | 1,5 | - | EN ISO 5395-1 |  |  |  | 82,1 | - | 3 | - | EN ISO 5395-1
| Makita | PLM4621N2 | Lawn Mower |  | - | - | - | - |  |  |  | - | 93,7 | 2,59 | Guaranteed:-96-dB | 2000/14/EC
| Makita | PLM4622N2 | Lawn Mower |  | 5,42 | 1,5 | - | EN ISO 5395-1 |  |  |  | 81,3 | - | 3 | - | EN ISO 5395-1
| Makita | PLM4622N2 | Lawn Mower |  | - | - | - | - |  |  |  | - | 94,0 | 1,80 | Guaranteed:-96-dB | 2000/14/EC
| Makita | PLM4626N | Lawn Mower |  | 4,17 | 1,5 | - | EN ISO 5395-1 |  |  |  | 83,9 | - | 3 | - | EN ISO 5395-1
| Makita | PLM4626N | Lawn Mower |  | - | - | - | - |  |  |  | - | 93,7 | 2,38 | Guaranteed:-96-dB | 2000/14/EC
| Makita | PLM4627N | Lawn Mower |  | 4,17 | 1,5 | - | EN ISO 5395-1 |  |  |  | 83,9 | - | 3 | - | EN ISO 5395-1
| Makita | PLM4627N | Lawn Mower |  | - | - | - | - |  |  |  | - | 93,7 | 2,38 | Guaranteed:-96-dB | 2000/14/EC
| Makita | PLM4628N | Lawn Mower |  | 4,17 | 1,5 | - | EN ISO 5395-1 |  |  |  | 83,9 | - | 3 | - | EN ISO 5395-1
| Makita | PLM4628N | Lawn Mower |  | - | - | - | - |  |  |  | - | 93,7 | 2,38 | Guaranteed:-96-dB | 2000/14/EC
| Makita | PLM4630N2 | Lawn Mower |  | 5,42 | 1,5 | - | EN ISO 5395-1 |  |  |  | 81,3 | - | 3 | - | EN ISO 5395-1
| Makita | PLM4630N2 | Lawn Mower |  | - | - | - | - |  |  |  | - | 94,0 | 1,80 | Guaranteed:-96-dB | 2000/14/EC
| Makita | PLM4631N2 | Lawn Mower |  | 5,42 | 1,5 | - | EN ISO 5395-1 |  |  |  | 81,3 | - | 3 | - | EN ISO 5395-1
| Makita | PLM4631N2 | Lawn Mower |  | - | - | - | - |  |  |  | - | 94,0 | 1,80 | Guaranteed:-96-dB | 2000/14/EC
| Makita | PLM4632N | Lawn Mower |  | 6,69 | 1,5 | - | EN ISO 5395-1 |  |  |  | 80,9 | - | 3 | - | EN ISO 5395-1
| Makita | PLM4632N | Lawn Mower |  | - | - | - | - |  |  |  | - | 94,3 | 1,80 | Guaranteed:-96-dB | 2000/14/EC
| Makita | PLM4817 | Lawn Mower |  | 4,60 | 1,5 | - | EN ISO 5395-1 |  |  |  | 79,4 | - | 3 | - | EN ISO 5395-1
| Makita | PLM4817 | Lawn Mower |  | - | - | - | - |  |  |  | - | 91,4 | 1,95 | Guaranteed:-96-dB | 2000/14/EC
| Makita | PLM4818 | Lawn Mower |  | 5,91 | 1,5 | - | EN ISO 5395-1 |  |  |  | 78,5 | - | 3 | - | EN ISO 5395-1
| Makita | PLM4818 | Lawn Mower |  | - | - | - | - |  |  |  | - | 90,7 | 1,94 | Guaranteed:-96-dB | 2000/14/EC
| Makita | PLM4819 | Lawn Mower |  | 3,21 | 1,5 | - | EN ISO 5395-1 |  |  |  | 78,1 | - | 3 | - | EN ISO 5395-1
| Makita | PLM4819 | Lawn Mower |  | - | - | - | - |  |  |  | - | 90,2 | 1,80 | Guaranteed:-96-dB | 2000/14/EC
| Makita | PLM5102 | Lawn Mower |  | 4,2 | 1,5 | - | EN836 |  |  |  | 83.6 | 94,9 | 3 |  | EN836
| Makita | PLM5102 | Lawn Mower |  | - | - | - | - |  |  |  | - | 94,9 | - | Guaranteed:-98-dB | 2000/14/EC
| Makita | PLM5113N2 | Lawn Mower |  | 7,09 | 1,5 | - | EN ISO 5395-1 |  |  |  | 84,0 | - | 3 | - | EN ISO 5395-1
| Makita | PLM5113N2 | Lawn Mower |  | - | - | - | - |  |  |  | - | 95,4 | 2,30 | Guaranteed:-98-dB | 2000/14/EC
| Makita | PLM5120N2 | Lawn Mower |  | 5,31 | 1,5 | - | EN ISO 5395-1 |  |  |  | 83,2 | - | 3 | - | EN ISO 5395-1
| Makita | PLM5120N2 | Lawn Mower |  | - | - | - | - |  |  |  | - | 95,1 | 2,36 | Guaranteed:-98-dB | 2000/14/EC
| Makita | PLM5121N2 | Lawn Mower |  | 6,70 | 1,5 | - | EN ISO 5395-1 |  |  |  | 83,0 | - | 3 |  | EN ISO 5395-1
| Makita | PLM5121N2 | Lawn Mower |  | - | - | - | - |  |  |  | - | 95,1 | 1,94 | Guaranteed:-98-dB | 2000/14/EC
| Makita | PLM5130N | Lawn Mower |  | 5,91 | 1,5 | - | EN ISO 5395-1 |  |  |  | 82,7 | - | 3 | - | EN ISO 5395-1
| Makita | PLM5130N | Lawn Mower |  | - | - | - | - |  |  |  | - | 95,9 | 2,16 | Guaranteed:-98-dB | 2000/14/EC
| Makita | PLM5600N2 | Lawn Mower |  | 7,28 | 1,5 | - | EN ISO 5395-1 |  |  |  | 85,5 | - | 3 | - | EN ISO 5395-1
| Makita | PLM5600N2 | Lawn Mower |  | - | - | - | - |  |  |  | - | 96,3 | 1,86 | Guaranteed:-98-dB | 2000/14/EC
| Makita | PM001G | Cordless Backpack Mist Blower | ≦ | 2,5 | 1,5 | no-load(no mist)(with cover) | ISO22867 |  |  |  | 86,6 | - | 2,2 | Uncertaintly：KPA | ISO22868
| Makita | PM001G | Cordless Backpack Mist Blower |  | - | - | - | - |  |  |  | - | 103,6 | 2,0 | Guaranteed:-106-dB | ISO22868
| Makita | PM-411C | Lawn Mower |  | 4,75 | 1,5 | - | EN ISO 5395-1 |  |  |  | 81,6 | - | 3 | - | EN ISO 5395-1
| Makita | PM-411C | Lawn Mower |  | - | - | - | - |  |  |  | - | 93,4 | 1,93 | Guaranteed:-96-dB | 2000/14/EC
| Makita | PM4601S3R | Lawn Mower |  | 5,42 | 1,5 | - | EN ISO 5395-1 |  |  |  | 81,3 | - | 3 | - | EN ISO 5395-1
| Makita | PM4601S3R | Lawn Mower |  | - | - | - | - |  |  |  | - | 94,0 | 1,80 | Guaranteed:-96-dB | 2000/14/EC
| Makita | PM4601SR | Lawn Mower |  | 6,91 | 1,5 | - | EN ISO 5395-1 |  |  |  | 82,1 | - | 3 | - | EN ISO 5395-1
| Makita | PM4601SR | Lawn Mower |  | - | - | - | - |  |  |  | - | 93,7 | 2,59 | Guaranteed:-96-dB | 2000/14/EC
| Makita | PM-4602 S3C | Lawn Mower |  | 6,69 | 1,5 | - | EN ISO 5395-1 |  |  |  | 80,9 | - | 3 | - | EN ISO 5395-1
| Makita | PM-4602 S3C | Lawn Mower |  | - | - | - | - |  |  |  | - | 94,3 | 1,80 | Guaranteed:-96-dB | 2000/14/EC
| Makita | PM4602SR | Lawn Mower |  | 5,42 | 1,5 | - | EN ISO 5395-1 |  |  |  | 81,3 | - | 3 | - | EN ISO 5395-1
| Makita | PM4602SR | Lawn Mower |  | - | - | - | - |  |  |  | - | 94,0 | 1,80 | Guaranteed:-96-dB | 2000/14/EC
| Makita | PM461R | Lawn Mower |  | 2,36 | 1,5 | - | EN ISO 5395-1 |  |  |  | 79,0 | - | 3 | - | EN ISO 5395-1
| Makita | PM461R | Lawn Mower |  | - | - | - | - |  |  |  | - | 92,1 | 2,07 | Guaranteed:-96-dB | 2000/14/EC
| Makita | PM462R | Lawn Mower |  | 5,42 | 1,5 | - | EN ISO 5395-1 |  |  |  | 81,3 | - | 3 | - | EN ISO 5395-1
| Makita | PM462R | Lawn Mower |  | - | - | - | - |  |  |  | - | 94,0 | 1,80 | Guaranteed:-96-dB | 2000/14/EC
| Makita | PM-46BC | Lawn Mower |  | 4,17 | 1,5 | - | EN ISO 5395-1 |  |  |  | 83,9 | - | 3 | - | EN ISO 5395-1
| Makita | PM-46BC | Lawn Mower |  | - | - | - | - |  |  |  | - | 93,7 | 2,38 | Guaranteed:-96-dB | 2000/14/EC
| Makita | PM-46NBC | Lawn Mower |  | 4,17 | 1,5 | - | EN ISO 5395-1 |  |  |  | 83,9 | - | 3 | - | EN ISO 5395-1
| Makita | PM-46NBC | Lawn Mower |  | - | - | - | - |  |  |  | - | 93,7 | 2,38 | Guaranteed:-96-dB | 2000/14/EC
| Makita | PM-46SBC | Lawn Mower |  | 4,17 | 1,5 | - | EN ISO 5395-1 |  |  |  | 83,9 | - | 3 | - | EN ISO 5395-1
| Makita | PM-46SBC | Lawn Mower |  | - | - | - | - |  |  |  | - | 93,7 | 2,38 | Guaranteed:-96-dB | 2000/14/EC
| Makita | PM-4810 | Lawn Mower |  | 4,60 | 1,5 | - | EN ISO 5395-1 |  |  |  | 79,4 | - | 3 | - | EN ISO 5395-1
| Makita | PM-4810 | Lawn Mower |  | - | - | - | - |  |  |  | - | 91,4 | 1,95 | Guaranteed:-96-dB | 2000/14/EC
| Makita | PM-4820 | Lawn Mower |  | 5,91 | 1,5 | - | EN ISO 5395-1 |  |  |  | 78,5 | - | 3 | - | EN ISO 5395-1
| Makita | PM-4820 | Lawn Mower |  | - | - | - | - |  |  |  | - | 90,7 | 1,94 | Guaranteed:-96-dB | 2000/14/EC
| Makita | PM-4820S | Lawn Mower |  | 3,21 | 1,5 | - | EN ISO 5395-1 |  |  |  | 78,1 | - | 3 | - | EN ISO 5395-1
| Makita | PM-4820S | Lawn Mower |  | - | - | - | - |  |  |  | - | 90,2 | 1,80 | Guaranteed:-96-dB | 2000/14/EC
| Makita | PM5101S3R | Lawn Mower |  | 7,09 | 1,5 | - | EN ISO 5395-1 |  |  |  | 84,0 | - | 3 | - | EN ISO 5395-1
| Makita | PM5101S3R | Lawn Mower |  | - | - | - | - |  |  |  | - | 95,4 | 2,30 | Guaranteed:-98-dB | 2000/14/EC
| Makita | PM-5102 S3C | Lawn Mower |  | 5,91 | 1,5 | - | EN ISO 5395-1 |  |  |  | 82,7 | - | 3 | - | EN ISO 5395-1
| Makita | PM-5102 S3C | Lawn Mower |  | - | - | - | - |  |  |  | - | 95,9 | 2,16 | Guaranteed:-98-dB | 2000/14/EC
| Makita | PM5120R | Lawn Mower |  | 5,31 | 1,5 | - | EN ISO 5395-1 |  |  |  | 83,2 | - | 3 | - | EN ISO 5395-1
| Makita | PM5120R | Lawn Mower |  | - | - | - | - |  |  |  | - | 95,1 | 2,36 | Guaranteed:-98-dB | 2000/14/EC
| Makita | PM5120SR | Lawn Mower |  | 6,70 | 1,5 | - | EN ISO 5395-1 |  |  |  | 83,0 | - | 3 | - | EN ISO 5395-1
| Makita | PM5120SR | Lawn Mower |  | - | - | - | - |  |  |  | - | 95,1 | 1,94 | Guaranteed:-98-dB | 2000/14/EC
| Makita | PM5600S3R | Lawn Mower |  | 7,28 | 1,5 | - | EN ISO 5395-1 |  |  |  | 85,5 | - | 3 | - | EN ISO 5395-1
| Makita | PM5600S3R | Lawn Mower |  | - | - | - | - |  |  |  | - | 96,3 | 1,86 | Guaranteed:-98-dB | 2000/14/EC
| Makita | PM7651 | Petrol Mist Blower |  | 2.6794 | 0.77368 | - | ISO22867 |  |  |  | 95.3621 | 110.1021 | 2.9-/-1.3 | Uncertaintly：KPA/KWA | ISO22868
| Makita | PM7651 | Petrol Mist Blower |  | - | - | - | - |  |  |  | - | 110.1021 | - | Guaranteed:111dB | 2000/14/EC
| Makita | PM7651 | Petrol Blower |  | 3.8 | 0.9 | - | ISO22867 |  |  |  | 98.6 | 111.2 | 1.1/1.6 | Uncertaintly：KPA/KWA | ISO22868
| Makita | PM7651 | Petrol Blower |  | - | - | - | - |  |  |  | - | - | - | Guaranteed:113dB | 2000/14/EC
| Makita | PO5000C | Random Orbit Polisher |  | 4,5 | 1,5 | Polishing | EN62841-2-4 |  | 84 |  | - | 92 | 3 | no-load | EN62841-2-4 | Forced Rotary
| Makita | PO5000C | Random Orbit Polisher |  | 6,5 | 1,5 | Polishing | EN62841-2-4 |  | 83 |  | - | 91 | 3 | no-load | EN62841-2-4 | Free Rotary
| Makita | PO6000C | Random Orbit Polisher |  | 5,0 | 1,5 | Polishing | EN62841-2-4 |  | 86 |  | - | 94 | 3 | no-load | EN62841-2-4 | Forced Rotary
| Makita | PO6000C | Random Orbit Polisher |  | 7,0 | 1,5 | Polishing | EN62841-2-4 |  | 85 |  | - | 93 | 3 | no-load | EN62841-2-4 | Free Rotary
| Makita | PS001G | Cordless Polisher Scrubber | ≦ | 2,5 | 1,5 | Scrubbing | EN60335-2-67 |  | - |  | 73 | 88 | 3.0/3.0 | Uncertaintly：KPA/KWA | EN60335-2-67 | Lp at behined machine position
| Makita | PT001G | Cordless Pin Nailer | ≦ | 2,5 | 1,5 | Nailing wood | 60745-2-16 |  |  |  | 79 | - | 3 | Nailing wood | 60745-2-16
| Makita | PT354D | Cordless Pin Nailer | ≦ | 2,5 | 1,5 | - | 60745-2-16 |  |  |  | 76 | - | 3 | - | 60745-2-16
| Makita | PV001G | Cordless Polisher | ≦ | 2,5 | 1,5 | Polishing | 62841-2-3 |  | 83 |  | - | 91 | 3 | Lp:Result converted to 0.7m postion(measurement position is 1m) | 62841-2-3
| Makita | PV301D | Cordless Sander Polisher | ≦ | 2,5 | 1,5 | Polishing(Low) | 62841-2-3 |  | 76 |  | - | - | 3 | Lp:Result converted to 0.7m postion(measurement position is 1m) | 62841-2-3
| Makita | PV301D | Cordless Sander Polisher | ≦ | 2,5 | 1,5 | Disc-sanding(High） | 62841-2-3 |  | 76 |  | - | - | 3 | Lp:Result converted to 0.7m postion(measurement position is 1m) | 62841-2-3
| Makita | PV7000C | Polisher | ≦ | 2,5 | 1,5 | Polishing | 62841-2-3 |  | 84 |  | - | 92 | 3 | Lp:Result converted to 0.7m postion(measurement position is 1m) | 62841-2-3
| Makita | PW5000C | Stone Polisher |  | 5,0 | 1,5 | Stone-polising | 62841-2-3 |  | 88 |  | - | 96 | 3 | Lp:Result converted to 0.7m postion(measurement position is 1m) | 62841-2-3
| Makita | PW5000CH | Stone Polisher |  | 5,0 | 1,5 | Stone-polising | 62841-2-3 |  | 88 |  | - | 96 | 3 | Lp:Result converted to 0.7m postion(measurement position is 1m) | 62841-2-3
| Makita | RBC411U | Petrol Brushcutter |  | 5,3-/-4,0 | 3,8-/-2,3 | Nyroncord(ultra auto6L) | ISO22867 |  |  |  | 96,9 | 108,7 | 2,0-/-1,3 | Uncertaintly：KPA/KWA | ISO22868
| Makita | RBC411U | Petrol Brushcutter |  | - | - | Nyroncord(ultra auto6L) | - |  |  |  | - | 108,7 | - | Guaranteed:-110-dB | 2000/14/EC
| Makita | RBC412U | Petrol Brushcutter |  | 5,5-/-4,7 | 1,2-/-1,2 | - | ISO22867 |  |  |  | 96,1 | 107,6 | 2,4-/-2,5 | Uncertaintly：KPA/KWA | ISO22868
| Makita | RBC412U | Petrol Brushcutter |  | - | - | - | - |  |  |  | - | 107,6 | - | Guaranteed:-110-dB | 2000/14/EC
| Makita | RBC413U | Petrol Brushcutter |  | 4,53-/-4,39 | 2,1-/-1,0 | Nyroncord(ultra auto6) | ISO22867 |  |  |  | 95,91 | 107,44 | 1,79-/-1,48 | Uncertaintly：KPA/KWA | ISO22868
| Makita | RBC413U | Petrol Brushcutter |  | - | - | Nyroncord(ultra auto6) | - |  |  |  | - | 109 | - | Guaranteed:-109-dB | 2000/14/EC
| Makita | RBC414U | Petrol Brushcutter |  | 4,06-/-5,85 | 2,14-/-1,19 | Nyroncord(ultra auto6) | ISO22867 |  |  |  | 95,91 | 107,44 | 1,79-/-1,48 | Uncertaintly：KPA/KWA | ISO22868
| Makita | RBC414U | Petrol Brushcutter |  | - | - | Nyroncord(ultra auto6) | - |  |  |  | - | 109 | - | Guaranteed:-109-dB | 2000/14/EC
| Makita | RM350D | Robotic Mower |  | - | - | - | - | ≦ | 70 |  | - | 59 | 3,1 | Uncertaintly：KPA/KWA | EN 50636-2-107
| Makita | RP001G | Router |  | 6,3 | 1,5 | Cutting-grooves-in-MDF | EN62841-2-17 |  | 92 |  | - | 100 | 3 | cutting-MDF | EN62841-2-17 | TYPE2
| Makita | RP0900 | Router |  | 4,3 | 1,5 | Cutting-grooves-in-MDF | EN62841-2-17 |  | 92 |  | - | 100 | 3 | cutting-MDF | EN62841-2-17 | TYPE2
| Makita | RP0910 | Router |  | 8,0 | 1,5 | Cutting-grooves-in-MDF | 62841-2-17 |  |  |  | 83 | 94 | 3 | no-load | 62841-2-17
| Makita | RP1110C | Router |  | 5,0 | 1,5 | Cutting-grooves-in-MDF | 62841-2-17 |  |  |  | 81 | 92 | 3 | no-load | 62841-2-17
| Makita | RP1111C | Router |  | 4,4 | 1,5 | Cutting-grooves-in-MDF | EN62841-2-17 |  | 96 |  | - | 104 | 3 | cutting-MDF | EN62841-2-17 | TYPE2
| Makita | RP1800 | Router |  | 4,5 | 1,5 | Cutting-grooves-in-MDF | 62841-2-17 |  |  |  | 86 | 97 | 3 | cutting-MDF | 62841-2-17
| Makita | RP1800F | Router |  | 4,5 | 1,5 | Cutting-grooves-in-MDF | 62841-2-17 |  |  |  | 86 | 97 | 3 | cutting-MDF | 62841-2-17
| Makita | RP1801 | Router |  | 4,5 | 1,5 | Cutting-grooves-in-MDF | 62841-2-17 |  |  |  | 86 | 97 | 3 | cutting-MDF | 62841-2-17
| Makita | RP1801F | Router |  | 4,5 | 1,5 | Cutting-grooves-in-MDF | 62841-2-17 |  |  |  | 86 | 97 | 3 | cutting-MDF | 62841-2-17
| Makita | RP1802(RP1802F RP1803 RP1803F) | Router |  | 5,1 | 1,5 | Cutting-grooves-in-MDF | EN62841-2-17 |  | 88 |  | - | 96 | 3 | cutting-MDF | EN62841-2-17 | TYPE2
| Makita | RP2300FC | Router |  | 4,9 | 1,5 | Cutting-grooves-in-MDF | 62841-2-17 |  |  |  | 90 | 101 | 3 | cutting-MDF | 62841-2-17 | TYPE2
| Makita | RP2301FC | Router |  | 4,9 | 1,5 | Cutting-grooves-in-MDF | 62841-2-17 |  |  |  | 90 | 101 | 3 | cutting-MDF | 62841-2-17 | TYPE2
| Makita | RP2302FC(RP2303FC) | Router |  | 4,2 | 1,5 | Cutting-grooves-in-MDF | EN62841-2-17 |  | 91 |  | - | 99 | 3 | cutting-MDF | EN62841-2-17 | TYPE2
| Makita | RS001G | Cordless Rear Handle Saw | ≦ | 2,5 | 1,5 | Cutting-wood | EN62841-2-5 |  | 95 |  | - | 103 | 3 | cutting-chipboard | EN62841-2-5
| Makita | RS002G | Cordless Rear Handle Saw | ≦ | 2,5 | 1,5 | Cutting-wood | EN62841-2-5 |  | 99 |  | - | 107 | 3 | cutting-chipboard | EN62841-2-5
| Makita | RS780D | Cordless Rear Handle Saw | ≦ | 2,5 | 1,5 | Cutting-wood | EN62841-2-5 |  | 95 |  | - | 103 | 3 | cutting-chipboard | EN62841-2-5
| Makita | RT002G(RT001G) | Trimmer | ≦ | 2,5 | 1,5 | Rotation-without-load | EN62841-2-17 |  | 84 |  | - | 92 | 3 | no-load | EN62841-2-17 | Type1 Router
| Makita | RT0700C | Trimmer | ≦ | 2,5 | 1,5 | Rotation-without-load | EN62841-2-17 |  | 85 |  | - | 93 | 3 | no-load | EN62841-2-17 | Type1 Router
| Makita | RT0702C | Trimmer | ≦ | 2,5 | 1,5 | Rotation-without-load | EN62841-2-17 |  | 85 |  | - | 93 | 3 | no-load | EN62841-2-17 | Type1 Router
| Makita | SA5040C | Angle Sander |  | 5,0 | 1,5 | Surface-grinding | 62841-2-3 |  | - |  | - | - | - |  | 62841-2-3 | Normal side grip
| Makita | SA5040C | Angle Sander | ≦ | 2,5 | 1,5 | Disc-sanding | 62841-2-3 |  | 87 |  | - | 95 | 3 | Lp:Result converted to 0.7m postion(measurement position is 1m) | 62841-2-3 | Normal side grip
| Makita | SA5040C | Angle Sander |  | 4,0 | 1,5 | Surface-grinding | 62841-2-3 |  | - |  | - | - | - |  | 62841-2-3 | Anti vib.side grip
| Makita | SA5040C | Angle Sander | ≦ | 2,5 | 1,5 | Disc-sanding | 62841-2-3 |  | 87 |  | - | 95 | 3 | Lp:Result converted to 0.7m postion(measurement position is 1m) | 62841-2-3 | Anti vib.side grip
| Makita | SA7000 | Disc Sander |  | 3,0 | 1,5 | Disc-sanding | 62841-2-3 |  | 91 |  | - | 99 | 3 | Lp:Result converted to 0.7m postion(measurement position is 1m) | 62841-2-3
| Makita | SA7021 | Disc Sander | ≦ | 2,5 | 1,5 | Disc-sanding | 62841-2-3 |  | 91 |  | - | 99 | 3 | Lp:Result converted to 0.7m postion(measurement position is 1m) | 62841-2-3
| Makita | SC103D | Cordless Threaded Rod Cutter | ≦ | 2,5 | 1,5 | Threaded Stainless steel Rod Cutting | EN62841-2-8 |  | 73 |  | - | - | 3 | Threaded Stainless steel Rod Cutting | EN62841-2-8
| Makita | SC250D | Cordless surface cutter | ≦ | 2,5 | 1,5 | no load | 60745-1 |  |  |  | 78 | - | 3 | no-load | 60745-1
| Makita | SCW70 | Circular Saw (for Hilti OEM) | ≦ | 2,5 | 1,5 | Cutting-wood | EN62841-2-5 |  | 99 |  | - | 107 | 3 | cutting-chipboard | EN62841-2-5
| Makita | SD100D | Cordless Drywall Saw |  | 5,5 | 1,5 | Cutting-boards | EN62841-2-11 |  | 80 |  | - | 88 | 3 | no-load | EN62841-2-11
| Makita | SD100D | Cordless Drywall Saw |  | 3,0 | 1,5 | cutting-plasterboard | EN62841-2-11 |  |  |  | - | - | - |  | EN62841-2-11
| Makita | SG1250 | Wall Chaser |  | 5,5 | 1,5 | Concrete-cutting | 60745-2-22 |  |  |  | 97 | 108 | 3 | concrete-cutting (depth-=-30mm) | 60745-2-22
| Makita | SG1251 | Wall Chaser |  | 5,0 | 1,5 | Concrete-cutting | 60745-2-22 |  |  |  | 97 | 108 | 3 | concrete-cutting (depth-=-30mm) | 60745-2-22
| Makita | SH01 | Cordless Circular Saw | ≦ | 2,5 | 1,5 | Cutting-wood | 62841-2-5 |  |  |  | 86 | 97 | 3 | cutting-chipboard | 62841-2-5
| Makita | SMA500 | Circular Saw | ≦ | 2,5 | 1,5 | Cutting-wood | EN62841-2-5 |  | 96 |  | - | 104 | 3 | cutting-chipboard | EN62841-2-5
| Makita | SP001G | Cordless Plunge Cut Saw | ≦ | 2,5 | 1,5 | Cutting-wood | EN62841-2-5 |  | 92 |  | - | 100 | 3 | cutting-chipboard | EN62841-2-5
| Makita | SP001G | Cordless Plunge Cut Saw | ≦ | 2,5 | 1,5 | Cutting-metal | EN62841-2-5 |  |  |  | - | - | - | - | EN62841-2-5
| Makita | SP6000 | Circular Saw | ≦ | 2,5 | 1,5 | Cutting-wood | EN62841-2-5 |  | 95 |  | - | 103 | 3 | cutting-chipboard | EN62841-2-5
| Makita | SP6000 | Circular Saw | ≦ | 2,5 | 1,5 | Cutting-metal | EN62841-2-5 |  |  |  | - | - | - | - | EN62841-2-5
| Makita | ST001G | Cordless stapler | ≦ | 2,5 | 1,5 | － | 60745-2-16 |  |  |  | 82 | 93 | 3 | － | 60745-2-16
| Makita | ST002G | Cordless stapler | ≦ | 2,5 | 1,5 | － | 60745-2-16 |  |  |  | 83 | 94 | 3 | － | 60745-2-16
| Makita | ST113D | Cordless stapler | ≦ | 2,5 | 1,5 | － | 60745-2-16 |  |  |  | 75 | - | 3 | － | 60745-2-16
| Makita | ST313D | Cordless stapler | ≦ | 2,5 | 1,5 | － | 60745-2-16 |  |  |  | 73 | - | 3 | － | 60745-2-16
| Makita | T221D | Cordless stapler |  | 4,5 | 1,5 | － | 60745-2-16 |  |  |  | 81 | 92 | 3 | － | 60745-2-16
| Makita | TD001G | Cordless Impact Driver |  | 10,0 | 1,5 | Impact-tightening-of-fasteners-of-the-maximum-capacity-of-the-tool | EN62841-2-2 |  | 99 |  | - | 107 | 3 | loading-device | EN62841-2-2
| Makita | TD002G | Cordless Impact Driver |  | 12,9 | 1,5 | Impact-tightening-of-fasteners-of-the-maximum-capacity-of-the-tool | EN62841-2-2 |  | 97 |  | - | 105 | 3 | loading-device | EN62841-2-2
| Makita | TD003G | Cordless Impact Driver |  | 11,9 | 1,5 | Impact-tightening-of-fasteners-of-the-maximum-capacity-of-the-tool | EN62841-2-2 |  | 98 |  | - | 106 | 3 | loading-device | EN62841-2-2
| Makita | TD004G | Cordless Impact Driver |  | 23,5 | 1,5 | Impact-tightening-of-fasteners-of-the-maximum-capacity-of-the-tool | EN62841-2-2 |  | 100 |  | - | 108 | 3 | loading-device | EN62841-2-2
| Makita | TD0100 | Impact Driver |  | 11,0 | 1,5 | Impact-tightening-of-fasteners-of-the-maximum-capacity-of-the-tool | EN62841-2-2 |  | 94 |  | - | 102 | 3 | loading-device | EN62841-2-2
| Makita | TD0101(TD0101F) | Impact Driver |  | 7,5 | 1,5 | Impact-tightening-of-fasteners-of-the-maximum-capacity-of-the-tool | EN62841-2-2 |  | 93 |  | - | 101 | 3 | loading-device | EN62841-2-2
| Makita | TD020D | Cordless Impact Driver |  | 6,5 | 1,5 | Impact-tightening-of-fasteners-of-the-maximum-capacity-of-the-tool | 60745-2-2 |  |  |  | 82 | 93 | 3 | loading-device | 60745-2-2
| Makita | TD021D | Cordless Impact Driver |  | 6,5 | 1,5 | Impact-tightening-of-fasteners-of-the-maximum-capacity-of-the-tool | 60745-2-2 |  |  |  | 83 | 94 | 3 | loading-device | 60745-2-2
| Makita | TD022D | Cordless Impact Driver |  | 7,0 | 1,5 | Impact-tightening-of-fasteners-of-the-maximum-capacity-of-the-tool | EN62841-2-2 |  | 88 |  | - | 96 | 3 | loading-device | EN62841-2-2
| Makita | TD090D | Cordless Impact Driver |  | 10,0 | 1,5 | Impact-tightening-of-fasteners-of-the-maximum-capacity-of-the-tool | EN62841-2-2 |  | 95 |  | - | 103 | 3 | loading-device | EN62841-2-2
| Makita | TD091D | Cordless Impact Driver |  | 7,5 | 1,5 | Impact-tightening-of-fasteners-of-the-maximum-capacity-of-the-tool | 60745-2-2 |  |  |  | 91 | 102 | 3 | loading-device | 60745-2-2
| Makita | TD110D | Cordless Impact Driver |  | 8,0 | 1,5 | Impact-tightening-of-fasteners-of-the-maximum-capacity-of-the-tool | EN62841-2-2 |  | 97 |  | - | 105 | 3 | loading-device | EN62841-2-2
| Makita | TD111D | Cordless Impact Driver |  | 12,5 | 1,5 | Impact-tightening-of-fasteners-of-the-maximum-capacity-of-the-tool | EN62841-2-2 |  | 97 |  | - | 105 | 3 | loading-device | EN62841-2-2
| Makita | TD112D | Cordless Impact Driver |  | 10,9 | 1,5 | Impact-tightening-of-fasteners-of-the-maximum-capacity-of-the-tool | EN62841-2-2 |  | 96 |  | - | 104 | 3 | loading-device | EN62841-2-2
| Makita | TD126D | Cordless Impact Driver |  | 9,5 | 2,0 | Impact-tightening-of-fasteners-of-the-maximum-capacity-of-the-tool | EN62841-2-2 |  | 95 |  | - | 103 | 3 | loading-device | EN62841-2-2
| Makita | TD127D | Cordless Impact Driver |  | 8,5 | 2,0 | Impact-tightening-of-fasteners-of-the-maximum-capacity-of-the-tool | EN62841-2-2 |  | 96 |  | - | 104 | 3 | loading-device | EN62841-2-2
| Makita | TD138D | Cordless Impact Driver |  | 11,5 | 1,5 | Impact-tightening-of-fasteners-of-the-maximum-capacity-of-the-tool | 62841-2-2 |  |  |  | 93 | 104 | 3 | loading-device | 62841-2-2
| Makita | TD170D | Cordless Impact Driver |  | 12,5 | 1,5 | Impact-tightening-of-fasteners-of-the-maximum-capacity-of-the-tool | 62841-2-2 |  |  |  | 98 | 109 | 3 | loading-device | 62841-2-2
| Makita | TM001G | Cordless Multi Tool | ≦ | 2,5 | 1,5 | Sanding | EN62841-2-4 |  | 72 |  | - | - | 3 | no-load | EN62841-2-4 | Sanding
| Makita | TM001G | Cordless Multi Tool | ≦ | 2,5 | 1,5 | Cutting-with-plunge-cut-saw-blade | EN62841-1 |  | 75 |  | - | - | 3 | no-load | EN62841-1 | Cutting-with-plunge-cut-saw-blade
| Makita | TM001G | Cordless Multi Tool | ≦ | 2,5 | 1,5 | Cutting-with-segmential-saw-blade | EN62841-1 |  | 79 |  | - | - | 3 | no-load | EN62841-1 | Cutting-with-segmential-saw-blade
| Makita | TM001G | Cordless Multi Tool | ≦ | 2,5 | 1,5 | Scraping | EN62841-1 |  | 74 |  | - | - | 3 | no-load | EN62841-1 | Scraping
| Makita | TM3000C | Multi Tool | ≦ | 2,5 | 1,5 | Sanding | EN62841-2-4 |  | 77 |  | - | - | 3 | no-load | EN62841-2-4
| Makita | TM3000C | Multi Tool |  | 6,5 | 1,5 | Cutting-with-plunge-cut-saw-blade | EN62841-1 |  | 81 |  | - | 89 | 3 | no-load | EN62841-1
| Makita | TM3000C | Multi Tool |  | 3,0 | 1,5 | Cutting-with-segmential-saw-blade | EN62841-1 |  | 79 |  | - | - | 3 | no-load | EN62841-1
| Makita | TM3000C | Multi Tool |  | 5,5 | 1,5 | Scraping | EN62841-1 |  | 80 |  | - | 88 | 3 | no-load | EN62841-1
| Makita | TM3010C | Multi Tool | ≦ | 2,5 | 1,5 | Sanding | EN62841-2-4 |  | 83 |  | - | 91 | 3 | no-load | EN62841-2-4
| Makita | TM3010C | Multi Tool |  | 6,5 | 1,5 | Cutting-with-plunge-cut-saw-blade | EN62841-1 |  | 83 |  | - | 91 | 3 | no-load | EN62841-1
| Makita | TM3010C | Multi Tool |  | 2,5 | 1,5 | Cutting-with-segment-saw-blade | EN62841-1 |  | 82 |  | - | 90 | 3 | no-load | EN62841-1
| Makita | TM3010C | Multi Tool |  | 5,0 | 1,5 | Scraping | EN62841-1 |  | 85 |  | - | 93 | 3 | no-load | EN62841-1
| Makita | TM30D | Cordless Multi Tool | ≦ | 2,5 | 1,5 | Sanding | EN62841-2-4 |  | 78 |  | - | - | 3 | no-load | EN62841-2-4
| Makita | TM30D | Cordless Multi Tool |  | 10,5 | 1,5 | Cutting-with-plunge-cut-saw-blade | EN62841-1 |  | 85 |  | - | 93 | 3 | no-load | EN62841-1
| Makita | TM30D | Cordless Multi Tool |  | 5,5 | 1,5 | Cutting-with-segmential-saw-blade | EN62841-1 |  | 84 |  | - | 92 | 3 | no-load | EN62841-1
| Makita | TM30D | Cordless Multi Tool |  | 9,0 | 1,5 | Scraping | EN62841-1 |  | 84 |  | - | 92 | 3 | no-load | EN62841-1
| Makita | TM40D | Cordless Multi Tool | ≦ | 2,5 | 1,5 | Sanding | 60745-2-4 |  |  |  | 78 | - | 3 | no-load | 60745-2-4
| Makita | TM40D | Cordless Multi Tool |  | 9,5 | 1,5 | Cutting-with-plunge-cut-saw-blade | 60745-1 |  |  |  | 82 | 93 | 3 | no-load | 60745-1
| Makita | TM40D | Cordless Multi Tool |  | 5,0 | 1,5 | Cutting-with-segmential-saw-blade | 60745-1 |  |  |  | 81 | 92 | 3 | no-load | 60745-1
| Makita | TM40D | Cordless Multi Tool |  | 7,5 | 1,5 | Scraping | 60745-1 |  |  |  | 81 | 92 | 3 | no-load | 60745-1
| Makita | TS132D | Cordless Oil-Pulse Driver |  | 19,0 | 2,5 | Impact-tightening-of-fasteners-of-the-maximum-capacity-of-the-tool | 62841-2-2 |  |  |  | 91 | - | 3 | loading-device | 62841-2-2
| Makita | TW001G | Cordless Impact Wrench |  | 18,5 | 2,0 | Impact-tightening-of-fasteners-of-the-maximum-capacity-of-the-tool | EN62841-2-2 |  | 103 |  | - | 111 | 3 | loading-device | EN62841-2-2
| Makita | TW002G | Cordless Impact Wrench |  | 24,0 | 2,1 | Impact-tightening-of-fasteners-of-the-maximum-capacity-of-the-tool | EN62841-2-2 |  | 95 |  | - | 103 | 3 | loading-device | EN62841-2-2
| Makita | TW003G | Cordless Impact Wrench |  | 20,5 | 2,7 | Impact-tightening-of-fasteners-of-the-maximum-capacity-of-the-tool | EN62841-2-2 |  | 96 |  | - | 104 | 3 | loading-device | EN62841-2-2
| Makita | TW004G(TW005G) | Cordless Impact Wrench |  | 16,5 | 1,5 | Impact-tightening-of-fasteners-of-the-maximum-capacity-of-the-tool | EN62841-2-2 |  | 102 |  | - | 110 | 3 | loading-device | EN62841-2-2
| Makita | TW007G(TW008G) | Cordless Impact Wrench |  | 19,7 | 1,5 | Impact-tightening-of-fasteners-of-the-maximum-capacity-of-the-tool | EN62841-2-2 |  | 100 |  | - | 108 | 3 | loading-device | EN62841-2-2
| Makita | TW009G | Cordless Impact Wrench |  | 37,5 | 1,6 | Impact-tightening-of-fasteners-of-the-maximum-capacity-of-the-tool | EN62841-2-2 |  | 101 |  | - | 109 | 3 | loading-device | EN62841-2-2
| Makita | TW010G | Cordless Impact Wrench |  | 33,4 | 1,6 | Impact-tightening-of-fasteners-of-the-maximum-capacity-of-the-tool | EN62841-2-2 |  | 103 |  | - | 111 | 3 | loading-device | EN62841-2-2
| Makita | TW011G | Cordless Impact Wrench |  | 15,6 | 2,4 | Impact-tightening-of-fasteners-of-the-maximum-capacity-of-the-tool | EN62841-2-2 |  | 104 |  | - | 112 | 3 | loading-device | EN62841-2-2
| Makita | TW0200 | Impact Wrench |  | 8,5 | 1,5 | Impact-tightening-of-fasteners-of-the-maximum-capacity-of-the-tool | EN62841-2-2 |  | 96 |  | - | 104 | 3 | loading-device | EN62841-2-2
| Makita | TW0250 | Impact Wrench |  | 11,0 | 2,0 | Impact-tightening-of-fasteners-of-the-maximum-capacity-of-the-tool | EN62841-2-2 |  | 96 |  | - | 104 | 3 | loading-device | EN62841-2-2
| Makita | TW0350 | Impact Wrench |  | 11,5 | 1,5 | Impact-tightening-of-fasteners-of-the-maximum-capacity-of-the-tool | EN62841-2-2 |  | 96 |  | - | 104 | 3 | loading-device | EN62841-2-2
| Makita | TW060D | Impact Wrench |  | 9,0 | 1,5 | Impact-tightening-of-fasteners-of-the-maximum-capacity-of-the-tool | EN62841-2-2 |  | 93 |  | - | 101 | 3 | loading-device | EN62841-2-2
| Makita | TW1000 | Impact Wrench |  | 17,5 | 1,5 | Impact-tightening-of-fasteners-of-the-maximum-capacity-of-the-tool | EN62841-2-2 |  | 106 |  | - | 114 | 3 | loading-device | EN62841-2-2
| Makita | TW100D | Cordless Impact Wrench |  | 8,0 | 1,5 | Impact-tightening-of-fasteners-of-the-maximum-capacity-of-the-tool | 60745-2-2 |  |  |  | 88 | 99 | 3 | loading-device | 60745-2-2
| Makita | TW140D | Cordless Impact Wrench |  | 8,0 | 1,5 | Impact-tightening-of-fasteners-of-the-maximum-capacity-of-the-tool | EN62841-2-2 |  | 91 |  | - | 99 | 3 | loading-device | EN62841-2-2
| Makita | TW141D | Cordless Impact Wrench |  | 7,5 | 1,5 | Impact-tightening-of-fasteners-of-the-maximum-capacity-of-the-tool | EN62841-2-2 |  | 96 |  | - | 104 | 3 | loading-device | EN62841-2-2
| Makita | TW160D | Cordless Impact Wrench |  | 11,0 | 1,5 | Impact-tightening-of-fasteners-of-the-maximum-capacity-of-the-tool | EN62841-2-2 |  | 93 |  | - | 101 | 3 | loading-device | EN62841-2-2
| Makita | TW161D | Cordless Impact Wrench |  | 8,0 | 1,5 | Impact-tightening-of-fasteners-of-the-maximum-capacity-of-the-tool | EN62841-2-2 |  | 96 |  | - | 104 | 3 | loading-device | EN62841-2-2
| Makita | TW202D(MTW001D) | Cordless Impact Wrench |  | 6,8 | 1,5 | Impact-tightening-of-fasteners-of-the-maximum-capacity-of-the-tool | EN62841-2-2 |  | 98 |  | - | 106 | 3 | loading-device | EN62841-2-2
| Makita | UA003G | Cordless Pole Saw |  | 2,7 / ≦2,5 | 1,5 | no-load(Sub handle / Main handle) | ISO22867(ISO11680-1) |  |  |  | 89 | 104 | 3 | Guide bar:300mm / Chain:90PX | ISO22868(ISO11680-1)
| Makita | UA003G | Cordless Pole Saw |  | 3,1 / ≦2,5 | 1,5 | no-load(Sub handle / Main handle) | ISO22867(ISO11680-1) |  |  |  | 90 | 104 | 3 | Guide bar:300mm / Chain:91PX | ISO22868(ISO11680-1)
| Makita | UA004G | Cordless Pole Saw | ≦ | 2,5 | 1,5 | no-load(pipe longest) | ISO22867(ISO11680-1) |  |  |  | 90 | 104 | 3 | Guide bar:300mm / Chain:90PX | ISO22868(ISO11680-1)
| Makita | UA004G | Cordless Pole Saw |  | 2,5 / 3,1 | 1,5 | no-load(pipe longest)(Sub handle / Main handle) | ISO22867(ISO11680-1) |  |  |  | 90 | 105 | 3 | Guide bar:300mm / Chain:90PX | ISO22868(ISO11680-1)
| Makita | UB001C | Battery Powered Blower | ≦ | 2,5 | 1,5 | Operation-without-load | EN50636-2-100 |  |  |  | 83,4 | 92,9 | 2,2/0,3 | Uncertainty;KPA/KWA | EN50636-2-100
| Makita | UB001C | Battery Powered Blower |  | - | - | - | - |  |  |  | - | 91,4 | 2,5 | Guaranteed:-94-dB | 2000/14/EC
| Makita | UB001G | Cordless Blower | ≦ | 2,5 | 1,5 | Operation-without-load | EN50636-2-100 |  |  |  | 83,7 | 94,1 | 3,1/3,2 | Uncertainty;KPA/KWA | EN50636-2-100
| Makita | UB001G | Cordless Blower |  | - | - | - | - |  |  |  | - | 94,1 | 3,2 | Guaranteed:-97-dB | 2000/14/EC
| Makita | UB002C | Battery Powered Backpack Blower | ≦ | 2,5 | 1,5 | Operation-without-load | EN50636-2-100 |  |  |  | 80,9 | 95,5 | 2,0/1,7 | Uncertainty;KPA/KWA | EN50636-2-100
| Makita | UB002C | Battery Powered Backpack Blower |  | - | - | - | - |  |  |  | - | 101,3 | 2,0 | Guaranteed:-103-dB | 2000/14/EC
| Makita | UB002G | Cordless Blower | ≦ | 2,5 | 1,5 | Operation-without-load(blower) | EN62841-1 |  | 84 |  | - | 92 | 3 | no-load(standard nozzle) | EN62841-1
| Makita | UB002G | Cordless Blower | ≦ | 2,5 | 1,5 | Operation-without-load(Vaccum) | EN62841-1 |  | 87 |  | - | 95 | 3 | no-load(standard nozzle) | EN62841-1
| Makita | UB002G | Cordless Blower | ≦ | 2,5 | 1,5 | Operation-without-load(blower) | EN IEC 62841-4-6 |  |  |  | 81 | - | 3 | no-load(garden nozzle)(127600*2) | EN IEC 62841-4-6
| Makita | UB002G | Cordless Blower |  | - | - | - | - |  |  |  | - | 91 | 2,0 | Guaranteed:-93-dB | EN IEC 62841-4-6 | no-load(garden nozzle)(127600*2)
| Makita | UB002G | Cordless Blower |  | - | - | - | - |  |  |  | - | 90 | 2,0 | Guaranteed:-92-dB | 2000/14/EC+2024/1208/EU | no-load(garden nozzle)(127600*2)
| Makita | UB003C | Battery Powered Blower | ≦ | 2,5 | 1,5 | Operation-without-load | EN50636-2-100 |  | - |  | 82,2 | 93,1 | 2,0/1,8 | Uncertainty;KPA/KWA | EN50636-2-100
| Makita | UB003C | Battery Powered Blower |  | - | - | - | - |  |  |  | - | 92,4 | 2,2 | Guaranteed:-95-dB | 2000/14/EC
| Makita | UB004C | Battery Powered Backpack Blower | ≦ | 2,5 | 1,5 | Operation-without-load | EN50636-2-100 |  | - |  | 82,3 | 96,1 | 3,1/2,1 | Uncertainty;KPA/KWA | EN50636-2-100
| Makita | UB004C | Battery Powered Backpack Blower |  | - | - | - | - |  |  |  | - | 96,1 | 2,0 | Guaranteed:-98-dB | 2000/14/EC
| Makita | UB100D | Cordless Blower | ≦ | 2,5 | 1,5 | Operation-without-load | EN62841-1 |  | 77 |  |  | 85 | 3 | no-load(standard nozzle) | EN62841-1
| Makita | UB101D | Cordless Blower | ≦ | 2,5 | 1,5 | Operation-without-load | EN50636-2-100 |  |  |  | 76,4 | 86,3 | 0,4/0,7 | Uncertainty;KPA/KWA | EN50636-2-100
| Makita | UB101D | Cordless Blower |  | - | - | - | - |  |  |  | - | 86,3 | 0,7 | Guaranteed:-87-dB | 2000/14/EC
| Makita | UB1100 | Blower |  | 3,0 | 1,5 | Operation-without-load | 60745-1 |  |  |  | 86 | 97 | 3 | no-load | 60745-1
| Makita | UB1101 | Blower |  | 3,0 | 1,5 | Operation-without-load | 60745-1 |  |  |  | 86 | 97 | 3 | no-load | 60745-1
| Makita | UB1102 | Blower |  | 2,7 | 1,5 | Operation-without-load | EN62841-1 |  | 86 |  | - | 94 | 3 | no-load | EN62841-1
| Makita | UB1103 | Blower |  | 2,7 | 1,5 | Operation-without-load | EN62841-1 |  | 86 |  | - | 94 | 3 | no-load | EN62841-1
| Makita | UB360D | Cordless Blower | ≦ | 2,5 | 1,5 | Operation-without-load | EN15503 |  |  |  | 81,2 | 93,9 | 2,5 | EN15503 | EN15503
| Makita | UB360D | Cordless Blower |  | - | - | - | - |  |  |  | - | 92,4 | - | Guaranteed:-96-dB | 2000/14/EC
| Makita | UC002G | Cordless Chain Saw |  | 5,0 | 1,5 | Cutting wood | EN62841-1and EN ISO 11681-2 as applicable |  | 93 |  | - | 101 | 3 | Chain:91PX Guide bar:Sprocket nose | EN62841-1and EN ISO 11681-2 as applicable
| Makita | UC002G | Cordless Chain Saw |  | - | - | - | - |  |  |  | - | 102,4 | 2,7 | Guaranteed:-105-dB | 2000/14/EC (ISO9207) | Chain:91PX Guide bar:Sprocket nose
| Makita | UC002G | Cordless Chain Saw |  | 5,0 | 1,5 | Cutting wood | EN62841-1and EN ISO 11681-2 as applicable |  | 93 |  | - | 101 | 3 | Chain:80TXL Guide bar:Sprocket nose Unified with 91PX value | EN62841-1and EN ISO 11681-2 as applicable
| Makita | UC002G | Cordless Chain Saw |  | - | - | - | - |  |  |  | - | 102,4 | 2,7 | Guaranteed:-105-dB | 2000/14/EC (ISO9207) | Chain:80TXL Guide bar:Sprocket nose Unified with 91PX value
| Makita | UC003G | Cordless Chain Saw |  | 5,0 | 1,5 | Cutting wood | EN62841-1and EN ISO 11681-2 as applicable |  | 93 |  | - | 101 | 3 | Chain:91PX Guide bar:Sprocket nose | EN62841-1and EN ISO 11681-2 as applicable
| Makita | UC003G | Cordless Chain Saw |  | - | - | - | - |  |  |  | - | 102,4 | 2,7 | Guaranteed:-105-dB | 2000/14/EC (ISO9207) | Chain:91PX Guide bar:Sprocket nose
| Makita | UC003G | Cordless Chain Saw |  | 5,0 | 1,5 | Cutting wood | EN62841-1and EN ISO 11681-2 as applicable |  | 93 |  | - | 101 | 3 | Chain:80TXL Guide bar:Sprocket nose Unified with 91PX value | EN62841-1and EN ISO 11681-2 as applicable
| Makita | UC003G | Cordless Chain Saw |  | - | - | - | - |  |  |  | - | 102,4 | 2,7 | Guaranteed:-105-dB | 2000/14/EC (ISO9207) | Chain:91PX Guide bar:Sprocket nose
| Makita | UC004G | Cordless Chain Saw |  | 5,0 | 1,5 | Cutting wood | EN62841-1and EN ISO 11681-2 as applicable |  | 93 |  | - | 101 | 3 | Chain:91PX Guide bar:Sprocket nose | EN62841-1and EN ISO 11681-2 as applicable
| Makita | UC004G | Cordless Chain Saw |  | - | - | - | - |  |  |  | - | 102,4 | 2,7 | Guaranteed:-105-dB | 2000/14/EC (ISO9207) | Chain:91PX Guide bar:Sprocket nose
| Makita | UC004G | Cordless Chain Saw |  | 5,0 | 1,5 | Cutting wood | EN62841-1and EN ISO 11681-2 as applicable |  | 93 |  | - | 101 | 3 | Chain:80TXL Guide bar:Sprocket nose Unified with 91PX value | EN62841-1and EN ISO 11681-2 as applicable
| Makita | UC004G | Cordless Chain Saw |  | - | - | - | - |  |  |  | - | 102,4 | 2,7 | Guaranteed:-105-dB | 2000/14/EC (ISO9207) | Chain:80TXL Guide bar:Sprocket nose Unified with 91PX value
| Makita | UC006G | Cordless Chain Saw |  | 2,8 | 1,5 | Cutting wood | EN62841-1and EN ISO 11681-2 as applicable |  | 91 |  | - | 99 | 3 | Chain:25AP Guide bar:Carving | EN62841-1and EN ISO 11681-2 as applicable
| Makita | UC006G | Cordless Chain Saw |  | - | - | - | - |  |  |  | - | 102,4 | 2,7 | Guaranteed:-105-dB | 2000/14/EC (ISO9207) | Chain:25AP Guide bar:Carving Unified with 91PX value
| Makita | UC013G(UC010G, UC011G, UC012G) | Cordless Chain Saw |  | 3,1 | 1,5 | Cutting wood | EN62841-4-1 |  | 92 |  | - | 100 | 3 | Chain:80TXL Guide bar:Sprocket nose | EN62841-4-1
| Makita | UC013G(UC010G, UC011G, UC012G) | Cordless Chain Saw |  | - | - | - | - |  |  |  | - | 101,1 | 1,7 | Guaranteed:-103-dB | 2000/14/EC (ISO9207) | Chain:80TXL Guide bar:Sprocket nose
| Makita | UC013G(UC010G, UC011G, UC012G) | Cordless Chain Saw |  | 4,4 | 1,5 | Cutting wood | EN62841-4-1 |  | 94 |  | - | 102 | 3 | Chain:91PX Guide bar:Sprocket nose | EN62841-4-1
| Makita | UC013G(UC010G, UC011G, UC012G) | Cordless Chain Saw |  | - | - | - | - |  |  |  | - | 102,0 | 2,3 | Guaranteed:-104-dB | 2000/14/EC (ISO9207) | Chain:91PX Guide bar:Sprocket nose
| Makita | UC017G(UC014G, UC015G, UC016G) | Cordless Chain Saw |  | 3,0 | 1,5 | Cutting wood | EN62841-4-1 |  | 92 |  | - | 100 | 3 | Chain:80TXL Guide bar:Sprocket nose | EN62841-4-1
| Makita | UC017G(UC014G, UC015G, UC016G) | Cordless Chain Saw |  | - | - | - | - |  |  |  | - | 101,1 | 1,7 | Guaranteed:-103-dB | 2000/14/EC (ISO9207) | Chain:80TXL Guide bar:Sprocket nose
| Makita | UC017G(UC014G, UC015G, UC016G) | Cordless Chain Saw |  | 5,0 | 1,5 | Cutting wood | EN62841-4-1 |  | 94 |  | - | 102 | 3 | Chain:91PX Guide bar:Sprocket nose | EN62841-4-1
| Makita | UC017G(UC014G, UC015G, UC016G) | Cordless Chain Saw |  | - | - | - | - |  |  |  | - | 102,0 | 2,3 | Guaranteed:-104-dB | 2000/14/EC (ISO9207) | Chain:91PX Guide bar:Sprocket nose
| Makita | UC023G(UC022G UC021G) | Cordless Chain Saw |  | 3,5 | 1,5 | Cutting wood | EN62841-4-1 |  | 93 |  | - | 101 | 3 | Chain:80TXL Guide bar:Sprocket nose | EN62841-4-1
| Makita | UC023G(UC022G UC021G) | Cordless Chain Saw |  | - | - | - | - |  |  |  | - | 100,3 | 1,8 | Guaranteed:-102-dB | 2000/14/EC (ISO9207) | Chain:80TXL Guide bar:Sprocket nose
| Makita | UC026G(UC025G UC024G) | Cordless Chain Saw |  | 3,5 | 1,5 | Cutting wood | EN62841-4-1 |  | 93 |  | - | 101 | 3 | Chain:80TXL Guide bar:Sprocket nose | EN62841-4-1
| Makita | UC026G(UC025G UC024G) | Cordless Chain Saw |  | - | - | - | - |  |  |  | - | 100,3 | 1,8 | Guaranteed:-102-dB | 2000/14/EC (ISO9207) | Chain:80TXL Guide bar:Sprocket nose
| Makita | UC029G | Cordless Pruning Saw |  | 4,6 | 1,5 | Cutting wood | EN62841-4-1 |  | 81 |  | - | 89 | 3 | Chain:80TXL Guide bar:150mm (no Sprocket ) | EN62841-4-1 | Chain:80TXL Guide bar:150mm (no Sprocket )
| Makita | UC029G | Cordless Pruning Saw |  | - | - | - | - |  |  |  | - | 89 | 2,4 | Guaranteed:-92-dB | 2000/14/EC+2024/1208/EU | Chain:80TXL Guide bar:150mm (no Sprocket )
| Makita | UC100D | Cordless Pruning Saw |  | 4,8 | 1,5 | Cutting wood | EN62841-4-1 |  | 79 |  | - | 87 | 3 | Chain:80TXL Guide bar:100mm (no Sprocket ) | EN62841-4-1
| Makita | UC100D | Cordless Pruning Saw |  | - | - | - | - |  |  |  | - | 93,4 | 2,0 | Guaranteed:-95-dB | 2000/14/EC (ISO9207) | Chain:80TXL Guide bar:100mm (no Sprocket )
| Makita | UC120D | Cordless Chain Saw |  | 8,9 | 2,6 | Cutting-wood | 60745-2-13 |  |  |  | 80 | - | 3,38 |  | 60745-2-13
| Makita | UC120D | Cordless Chain Saw |  | - | - | - | - |  |  |  | - | 90 | - | Guaranteed:-94-dB | 2000/14/EC
| Makita | UC3020A | Chain Saw |  | 2,8(F) 4,6(R) | 1,5 | Cutting-wood | 60745-2-13 |  |  |  | 89 | 100 | 1 |  | 60745-2-13
| Makita | UC3020A | Chain Saw |  | - | - | - | - |  |  |  | - | 100 | - | Guaranteed:-101-dB | 2000/14/EC
| Makita | UC3030A | Chain Saw |  | 4,7(F) 5,6(R) | 1,5 | Cutting-wood | 60745-2-13 |  |  |  | 90,8 | 101,8 | 0,73 |  | 60745-2-13
| Makita | UC3030A | Chain Saw |  | - | - | - | - |  |  |  | - | 101,8 | - | Guaranteed:-103-dB | 2000/14/EC
| Makita | UC3041A | Chain Saw |  | 5,3 | 1,5 | Cutting-wood | EN62841-4-1 |  | 92 |  | - | 100 | 3 | Chain:90PX Guide bar:400mm Sprocket nose | EN62841-4-1
| Makita | UC3041A | Chain Saw |  | - | - | - | - |  |  |  | - | 102,2 | - | Guaranteed:-104-dB | 2000/14/EC
| Makita | UC3050A | Chain Saw |  | 6,7 | 1,5 | Cutting-wood | EN62841-4-1 |  | 92 |  | - | 100 | 3 | Chain:91PX Guide bar:450mm Sprocket nose | EN62841-4-1
| Makita | UC3050A | Chain Saw |  | - | - | - | - |  |  |  | - | 101,9 | - | Guaranteed:-103-dB | 2000/14/EC
| Makita | UC3051A | Chain Saw |  | 6,7 | 1,5 | Cutting-wood | EN62841-4-1 |  | 92 |  | - | 100 | 3 | Chain:91PX Guide bar:450mm Sprocket nose | EN62841-4-1
| Makita | UC3051A | Chain Saw |  | - | - | - | - |  |  |  | - | 101,9 | - | Guaranteed:-103-dB | 2000/14/EC
| Makita | UC3520A | Chain Saw |  | 2,8(F) 4,6(R) | 1,5 | Cutting-wood | 60745-2-13 |  |  |  | 89 | 100 | 1 |  | 60745-2-13
| Makita | UC3520A | Chain Saw |  | - | - | - | - |  |  |  | - | 100 | - | Guaranteed:-101-dB | 2000/14/EC
| Makita | UC3530A | Chain Saw |  | 4,7(F) 5,6(R) | 1,5 | Cutting-wood | 60745-2-13 |  |  |  | 90,8 | 101,8 | 0,73 |  | 60745-2-13
| Makita | UC3530A | Chain Saw |  | - | - | - | - |  |  |  | - | 101,8 | - | Guaranteed:-103-dB | 2000/14/EC
| Makita | UC3541A | Chain Saw |  | 5,3 | 1,5 | Cutting-wood | EN62841-4-1 |  | 92 |  | - | 100 | 3 | Chain:90PX Guide bar:400mm Sprocket nose | EN62841-4-1
| Makita | UC3541A | Chain Saw |  | - | - | - | - |  |  |  | - | 102,2 | - | Guaranteed:-104-dB | 2000/14/EC
| Makita | UC3550A | Chain Saw |  | 6,7 | 1,5 | Cutting-wood | EN62841-4-1 |  | 92 |  | - | 100 | 3 | Chain:91PX Guide bar:450mm Sprocket nose | EN62841-4-1
| Makita | UC3550A | Chain Saw |  | - | - | - | - |  |  |  | - | 101,9 | - | Guaranteed:-103-dB | 2000/14/EC
| Makita | UC3550AP | Chain Saw |  | 6,7 | 1,5 | Cutting-wood | EN62841-4-1 |  | 92 |  | - | 100 | 3 | Chain:91PX Guide bar:450mm Sprocket nose | EN62841-4-1
| Makita | UC3550AP | Chain Saw |  | - | - | - | - |  |  |  | - | 101,9 | - | Guaranteed:-103-dB | 2000/14/EC
| Makita | UC3551A | Chain Saw |  | 6,7 | 1,5 | Cutting-wood | EN62841-4-1 |  | 92 |  | - | 100 | 3 | Chain:91PX Guide bar:450mm Sprocket nose | EN62841-4-1
| Makita | UC3551A | Chain Saw |  | - | - | - | - |  |  |  | - | 101,9 | - | Guaranteed:-103-dB | 2000/14/EC
| Makita | UC4020A | Chain Saw |  | 2,8(F) 4,6(R) | 1,5 | Cutting-wood | 60745-2-13 |  |  |  | 89 | 100 | 1 | - | 60745-2-13
| Makita | UC4020A | Chain Saw |  | - | - | - | - |  |  |  | - | 100 | - | Guaranteed:-101-dB | 2000/14/EC
| Makita | UC4030A | Chain Saw |  | 4,7(F) 5,6(R) | 1,5 | Cutting-wood | 60745-2-13 |  |  |  | 90,8 | 101,8 | 0,73 | - | 60745-2-13
| Makita | UC4030A | Chain Saw |  | - | - | - | - |  |  |  | - | 101,8 | - | Guaranteed:-103-dB | 2000/14/EC
| Makita | UC4041A | Chain Saw |  | 5,3 | 1,5 | Cutting-wood | EN62841-4-1 |  | 92 |  | - | 100 | 3 | Chain:90PX Guide bar:400mm Sprocket nose | EN62841-4-1
| Makita | UC4041A | Chain Saw |  | - | - | - | - |  |  |  | - | 102,2 | - | Guaranteed:-104-dB | 2000/14/EC
| Makita | UC4050A | Chain Saw |  | 6,7 | 1,5 | Cutting-wood | EN62841-4-1 |  | 92 |  | - | 100 | 3 | Chain:91PX Guide bar:450mm Sprocket nose | EN62841-4-1
| Makita | UC4050A | Chain Saw |  | - | - | - | - |  |  |  | - | 101,9 | - | Guaranteed:-103-dB | 2000/14/EC
| Makita | UC4051A | Chain Saw |  | 6,7 | 1,5 | Cutting-wood | EN62841-4-1 |  | 92 |  | - | 100 | 3 | Chain:91PX Guide bar:450mm Sprocket nose | EN62841-4-1
| Makita | UC4051A | Chain Saw |  | - | - | - | - |  |  |  | - | 101,9 | - | Guaranteed:-103-dB | 2000/14/EC
| Makita | UC4530A | Chain Saw |  | 4,7(F) 5,6(R) | 1,5 | Cutting-wood | 60745-2-13 |  |  |  | 90,8 | 101,8 | 0,73 | - | 60745-2-13
| Makita | UC4530A | Chain Saw |  | - | - | - | - |  |  |  | - | 101,8 | - | Guaranteed:-103-dB | 2000/14/EC
| Makita | UC4550A | Chain Saw |  | 6,7 | 1,5 | Cutting-wood | EN62841-4-1 |  | 92 |  | - | 100 | 3 | Chain:91PX Guide bar:450mm Sprocket nose | EN62841-4-1
| Makita | UC4550A | Chain Saw |  | - | - | - | - |  |  |  | - | 101,9 | - | Guaranteed:-103-dB | 2000/14/EC
| Makita | UC4551A | Chain Saw |  | 6,7 | 1,5 | Cutting-wood | EN62841-4-1 |  | 92 |  | - | 100 | 3 | Chain:91PX Guide bar:450mm Sprocket nose | EN62841-4-1
| Makita | UC4551A | Chain Saw |  | - | - | - | - |  |  |  | - | 101,9 | - | Guaranteed:-103-dB | 2000/14/EC
| Makita | UE001G | Cordless Edger | ≦ | 2,5 | 1,5 | - | ISO11789 |  | - |  | 75,5 | 89,4 | 2,4/2,6 | Uncertaintly：KPA/KWA | ISO11789 / 2000/14/EC
| Makita | UE001G | Cordless Edger |  | - | - | - | - |  |  |  | - | 89,4 | 2,6 | Guaranteed:-92-dB | 2000/14/EC
| Makita | UH004G | Cordless Hedge Trimmer | ≦ | 2,5 | 1,5 | Rear Handle(main ) | EN62841-4-2 |  | 88 |  | - | - | 3 | Uncertaintly：KPA | EN62841-4-2 | with chip receiver
| Makita | UH004G | Cordless Hedge Trimmer |  | 2,9 | 1,5 | Front Handle (Sub) | EN62841-4-2 |  |  |  | - | 96 | 2,2 | Guaranteed:-98-dB | EN62841-4-2 | with chip receiver
| Makita | UH004G | Cordless Hedge Trimmer |  | - | - | - | - |  |  |  | - | 94,5 | 1,2 | Guaranteed:-96-dB | 2000/14/EC
| Makita | UH005G | Cordless Hedge Trimmer |  | 2,7 | 1,5 | Rear Handle(main ) | EN62841-4-2 |  | 89 |  | - | - | 3 | Uncertaintly：KPA | EN62841-4-2 | with chip receiver
| Makita | UH005G | Cordless Hedge Trimmer |  | 3,1 | 1,5 | Front Handle (Sub) | EN62841-4-2 |  |  |  | - | 97 | 1,8 | Guaranteed:-99-dB | EN62841-4-2 | with chip receiver
| Makita | UH005G | Cordless Hedge Trimmer |  | - | - | - | - |  |  |  | - | 94,6 | 2,4 | Guaranteed:-97-dB | 2000/14/EC
| Makita | UH006G | Cordless Hedge Trimmer | ≦ | 2,5 | 1,5 | Rear Handle(main ) | EN62841-4-2 |  | 84 |  | - | - | 3 | Uncertaintly：KPA | EN62841-4-2 | with chip receiver
| Makita | UH006G | Cordless Hedge Trimmer |  | 3,0 | 1,5 | Front Handle (Sub) | EN62841-4-2 |  |  |  | - | 92 | 2,2 | Guaranteed:-94-dB | EN62841-4-2 | with chip receiver
| Makita | UH006G | Cordless Hedge Trimmer |  | - | - | - | - |  |  |  | - | 90,3 | 1,0 | Guaranteed:-91-dB | 2000/14/EC
| Makita | UH007G | Cordless Hedge Trimmer |  | 3,1 | 1,5 | Rear Handle(main ) | EN62841-4-2 |  | 84 |  | - | - | 3 | Uncertaintly：KPA | EN62841-4-2 | with chip receiver
| Makita | UH007G | Cordless Hedge Trimmer |  | 3,4 | 1,5 | Front Handle (Sub) | EN62841-4-2 |  |  |  | - | 92 | 1,7 | Guaranteed:-94-dB | EN62841-4-2 | with chip receiver
| Makita | UH007G | Cordless Hedge Trimmer |  | - | - | - | - |  |  |  | - | 91,1 | 2,7 | Guaranteed:-94-dB | 2000/14/EC
| Makita | UH008G | Cordless Hedge Trimmer | ≦ | 2,5 | 1,5 | Rear Handle(main ) | EN62841-4-2 |  | 85 |  | - | - | 3 | Uncertaintly：KPA | EN62841-4-2 | with chip receiver
| Makita | UH008G | Cordless Hedge Trimmer |  | 3,1 | 1,5 | Front Handle (Sub) | EN62841-4-2 |  |  |  | - | 93 | 2,1 | Guaranteed:-95-dB | EN62841-4-2 | with chip receiver
| Makita | UH008G | Cordless Hedge Trimmer |  | - | - | - | - |  |  |  | - | 92,3 | 2,9 | Guaranteed:-95-dB | 2000/14/EC
| Makita | UH009G | Cordless Hedge Trimmer |  | 2,5 | 1,5 | Rear Handle(main ) | EN62841-4-2 |  | 86 |  | - | - | 3 | Uncertaintly：KPA | EN62841-4-2 | with chip receiver
| Makita | UH009G | Cordless Hedge Trimmer |  | 3,2 | 1,5 | Front Handle (Sub) | EN62841-4-2 |  |  |  | - | 94 | 1,6 | Guaranteed:-96-dB | EN62841-4-2 | with chip receiver
| Makita | UH009G | Cordless Hedge Trimmer |  | - | - | - | - |  |  |  | - | 93,1 | 2,0 | Guaranteed:-95-dB | 2000/14/EC
| Makita | UH013G | Cordless Hedge Trimmer | ≦ | 2,5 | 1,5 | Rear Handle(main ) | EN62841-4-2 |  | 83 |  | - | - | 3 | Uncertaintly：KPA | EN62841-4-2
| Makita | UH013G | Cordless Hedge Trimmer |  | 2,5 | 1,5 | Front Handle (Sub) | EN62841-4-2 |  |  |  | - | 91 | 2,4 | Guaranteed:-93-dB | EN62841-4-2
| Makita | UH013G | Cordless Hedge Trimmer |  | - | - | - | - |  |  |  | - | 90,5 | 2,3 | Guaranteed:-93-dB | 2000/14/EC
| Makita | UH014G | Cordless Hedge Trimmer | ≦ | 2,5 | 1,5 | Rear Handle(main ) | EN62841-4-2 |  | 84 |  | - | - | 3 | Uncertaintly：KPA | EN62841-4-2
| Makita | UH014G | Cordless Hedge Trimmer |  | 3,2 | 1,5 | Front Handle (Sub) | EN62841-4-2 |  |  |  | - | 92 | 2,2 | Guaranteed:-95-dB | EN62841-4-2
| Makita | UH014G | Cordless Hedge Trimmer |  | - | - | - | - |  |  |  | - | 91,3 | 1,7 | Guaranteed:-93-dB | 2000/14/EC
| Makita | UH020G | Cordless Hedge Trimmer | ≦ | 2,5 | 1,5 | Front Handle (Sub) / Rear Handle(main ) | EN62841-4-2 |  | 83 |  | - | - | 3 | Uncertaintly：KPA | EN62841-4-2
| Makita | UH020G | Cordless Hedge Trimmer |  | - | - | - | - |  |  |  | - | 91,0 | 1,7 | Guaranteed:-93-dB | EN62841-4-2
| Makita | UH020G | Cordless Hedge Trimmer |  | - | - | - | - |  |  |  | - | 90,2 | 1,6 | Guaranteed:-92-dB | 2000/14/EC
| Makita | UH021G | Cordless Hedge Trimmer | ≦ | 2,5 | 1,5 | Front Handle (Sub) / Rear Handle(main ) | EN62841-4-2 |  | 83 |  | - | - | 3 | Uncertaintly：KPA | EN62841-4-2
| Makita | UH021G | Cordless Hedge Trimmer |  | - | - | - | - |  |  |  | - | 91,0 | 1,7 | Guaranteed:-93-dB | EN62841-4-2
| Makita | UH021G | Cordless Hedge Trimmer |  | - | - | - | - |  |  |  | - | 90,3 | 1,7 | Guaranteed:-92-dB | 2000/14/EC
| Makita | UH200D | Cordless Hedge Trimmer | ≦ | 2,5 | 1,5 | - | EN60745-2-15 |  |  |  | 73,7 | - | 2,5 | no-load | EN60745-2-15
| Makita | UH200D | Cordless Hedge Trimmer |  | - | - | - | - |  |  |  | - | 81,8 | - | Guaranteed:-84-dB | 2000/14/EC
| Makita | UH201D | Cordless Hedge Trimmer | ≦ | 2,5 | 1,5 | - | EN62841-4-2 |  | 74 |  | - | - | 3 | Uncertaintly：KPA | EN62841-4-2
| Makita | UH201D | Cordless Hedge Trimmer |  | - | - | - | - |  |  |  | - | 82 | 0,6 | Guaranteed:-82dB | EN62841-4-2
| Makita | UH201D | Cordless Hedge Trimmer |  | - | - | - | - |  |  |  | - | 81,8 | 0,6 | Guaranteed:-83dB | 2000/14/EC
| Makita | UH202D | Cordless Hedge Trimmer | ≦ | 2,5 | 1,5 | - | EN62841-4-2 | ≦ | 70 |  | - | - | 3 | Uncertaintly：KPA | EN62841-4-2
| Makita | UH202D | Cordless Hedge Trimmer |  | - | - | - | - |  |  |  | - | 77 | 2,1 | Guaranteed:-82-dB | EN62841-4-2
| Makita | UH202D | Cordless Hedge Trimmer |  | - | - | - | - |  |  |  | - | 77,0 | 1,9 | Guaranteed:-83-dB | 2000/14/EC
| Makita | UH261D | Cordless Hedge Trimmer | ≦ | 2,5 | 1,5 | - | 60745-2-15 |  |  |  | 74 | - | 2,5 | no-load | 60745-2-15
| Makita | UH261D | Cordless Hedge Trimmer |  | - | - | - | 60745-2-15 |  |  |  | - | 82 | - | Guaranteed-84-dB | 2000/14/EC
| Makita | UH420D | Cordless Hedge Trimmer | ≦ | 2,5 | 1,5 | - | 60745-2-15 |  |  |  | 74 | - | 2,5 | no-load | 60745-2-15
| Makita | UH420D | Cordless Hedge Trimmer |  | - | - | - | 60745-2-15 |  |  |  | - | 82,5 | - | Guaranteed:-84-dB | 2000/14/EC
| Makita | UH422D | Cordless Hedge Trimmer | ≦ | 2,5 | 1,5 | - | 60745-2-15 |  |  |  | 74 | - | 2,5 | no-load | 60745-2-15
| Makita | UH422D | Cordless Hedge Trimmer |  | - | - | - | 60745-2-15 |  |  |  | - | 82,1 | - | Guaranteed-85-dB | 2000/14/EC
| Makita | UH4261 | Hedge Trimmer |  | 6,7 | 1,5 | - | EN62841-4-2 |  | 85 |  | - | - | 3 | Uncertaintly：KPA | EN62841-4-2
| Makita | UH4261 | Hedge Trimmer |  | - | - | - | - |  |  |  | - | 93 | 2,1 | Guaranteed:-96-dB | EN62841-4-2
| Makita | UH4261 | Hedge Trimmer |  | - | - | - | - |  |  |  | - | 93 | 2,1 | Guaranteed:-96-dB | 2000/14/EC
| Makita | UH4570 | Hedge Trimmer |  | 6,7 | 1,5 | - | EN62841-4-2 |  | 90 |  | - | - | 3 | Uncertaintly：KPA | EN62841-4-2
| Makita | UH4570 | Hedge Trimmer |  | - | - | - | - |  |  |  | - | 98 | 1,5 | Guaranteed:-100-dB | EN62841-4-2
| Makita | UH4570 | Hedge Trimmer |  | - | - | - | - |  |  |  | - | 98 | 1,5 | Guaranteed:-100-dB | 2000/14/EC
| Makita | UH480D | Cordless Hedge Trimmer | ≦ | 2,5 | 1,5 | - | 60745-2-15 |  |  |  | 75 | - | 2,5 | no-load | 60745-2-15
| Makita | UH480D | Cordless Hedge Trimmer |  | - | - | - | 60745-2-15 |  |  |  | - | 83,2 | - | Guaranteed:-86-dB | 2000/14/EC
| Makita | UH482D | Cordless Hedge Trimmer | ≦ | 2,5 | 1,5 | - | 60745-2-15 |  |  |  | 75 | - | 2,5 | no-load | 60745-2-15
| Makita | UH482D | Cordless Hedge Trimmer |  | - | - | - | 60745-2-15 |  |  |  | - | 82,8 | - | Guaranteed:-84-dB | 2000/14/EC
| Makita | UH4861 | Hedge Trimmer |  | 6,7 | 1,5 | - | EN62841-4-2 |  | 85 |  | - | - | 3 | Uncertaintly：KPA | EN62841-4-2
| Makita | UH4861 | Hedge Trimmer |  | - | - | - | - |  |  |  | - | 93 | 2,1 | Guaranteed:-96-dB | EN62841-4-2
| Makita | UH4861 | Hedge Trimmer |  | - | - | - | - |  |  |  | - | 93 | 2,1 | Guaranteed:-96-dB | 2000/14/EC
| Makita | UH520D | Cordless Hedge Trimmer | ≦ | 2,5 | 1,5 | - | 60745-2-15 |  |  |  | 75 | - | 2,5 | no-load | 60745-2-15
| Makita | UH520D | Cordless Hedge Trimmer |  | - | - | - | 60745-2-15 |  |  |  | - | 82,9 | - | Guaranteed:-86-dB | 2000/14/EC
| Makita | UH522D | Cordless Hedge Trimmer | ≦ | 2,5 | 1,5 | - | 60745-2-15 |  |  |  | 75 | - | 2,5 | no-load | 60745-2-15
| Makita | UH522D | Cordless Hedge Trimmer |  | - | - | - | 60745-2-15 |  |  |  | - | 82.6 | - | Guaranteed:-86-dB | 2000/14/EC
| Makita | UH5261 | Hedge Trimmer |  | 6,7 | 1,5 | - | EN62841-4-2 |  | 85 |  | - | - | 3 | Uncertaintly：KPA | EN62841-4-2
| Makita | UH5261 | Hedge Trimmer |  | - | - | - | - |  |  |  | - | 93 | 2,1 | Guaranteed:-96-dB | EN62841-4-2
| Makita | UH5261 | Hedge Trimmer |  | - | - | - | - |  |  |  | - | 93 | 2,1 | Guaranteed:-96-dB | 2000/14/EC
| Makita | UH550D | Cordless Hedge Trimmer |  | 2,5 | 1,5 | - | 60745-2-15 |  |  |  | 85,1 | 93,1 | 2,5 | no-load | 60745-2-15
| Makita | UH550D | Cordless Hedge Trimmer |  | - | - | - | - |  |  |  | - | 93,1 | - | Guaranteed:-94-dB | 2000/14/EC
| Makita | UH5570 | Hedge Trimmer |  | 6,7 | 1,5 | - | EN62841-4-2 |  | 90 |  | - | - | 3 | Uncertaintly：KPA | EN62841-4-2
| Makita | UH5570 | Hedge Trimmer |  | - | - | - | - |  |  |  | - | 98 | 1,5 | Guaranteed:-100-dB | EN62841-4-2
| Makita | UH5570 | Hedge Trimmer |  | - | - | - | - |  |  |  | - | 98 | 1,5 | Guaranteed:-100-dB | 2000/14/EC
| Makita | UH5580 | Hedge Trimmer |  | 4,4 | 1,5 | - | EN62841-4-2 |  | 87 |  | - | - | 3 | Uncertaintly：KPA | EN62841-4-2
| Makita | UH5580 | Hedge Trimmer |  | - | - | - | - |  |  |  | - | 95 | 0,7 | Guaranteed:-96-dB | EN62841-4-2
| Makita | UH5580 | Hedge Trimmer |  | - | - | - | - |  |  |  | - | 94,5 | 0,7 | Guaranteed:-96-dB | 2000/14/EC
| Makita | UH650D | Cordless Hedge Trimmer |  | 3,0 | 1,5 | - | 60745-2-15 |  |  |  | 84,3 | 92,3 | 2,5 | no-load | 60745-2-15
| Makita | UH650D | Cordless Hedge Trimmer |  | - | - | - | - |  |  |  | - | 92,4 | - | Guaranteed:-94-dB | 2000/14/EC
| Makita | UH6570 | Hedge Trimmer |  | 6,7 | 1,5 | - | EN62841-4-2 |  | 90 |  | - | - | 3 | Uncertaintly：KPA | EN62841-4-2
| Makita | UH6570 | Hedge Trimmer |  | - | - | - | - |  |  |  | - | 98 | 1,5 | Guaranteed:-100-dB | EN62841-4-2
| Makita | UH6570 | Hedge Trimmer |  | - | - | - | - |  |  |  | - | 98 | 1,5 | Guaranteed:-100-dB | 2000/14/EC
| Makita | UH6580 | Hedge Trimmer |  | 4,4 | 1,5 | - | EN62841-4-2 |  | 87 |  | - | - | 3 | Uncertaintly：KPA | EN62841-4-2
| Makita | UH6580 | Hedge Trimmer |  | - | - | - | - |  |  |  | - | 95 | 0,7 | Guaranteed:-96-dB | EN62841-4-2
| Makita | UH6580 | Hedge Trimmer |  | - | - | - | - |  |  |  | - | 94,5 | 0,7 | Guaranteed:-96-dB | 2000/14/EC
| Makita | UH7580 | Hedge Trimmer |  | 4,4 | 1,5 | - | EN62841-4-2 |  | 87 |  | - | - | 3 | Uncertaintly：KPA | EN62841-4-2
| Makita | UH7580 | Hedge Trimmer |  | - | - | - | - |  |  |  | - | 95 | 0,7 | Guaranteed:-96-dB | EN62841-4-2
| Makita | UH7580 | Hedge Trimmer |  | - | - | - | - |  |  |  | - | 94,5 | 0,7 | Guaranteed:-96-dB | 2000/14/EC
| Makita | UM104D | Cordless Grass Shear | ≦ | 2,5 | 1,5 | - | 60745-1 |  |  |  | 80 | - | 3 | no-load | 60745-1
| Makita | UM110D | Cordless Grass Shear | ≦ | 2,5 | 1,5 |  | EN62841-4-5 | ≦ | 70 |  | - | - | 3 | no-load | EN62841-4-5
| Makita | UM110D | with extend handle | ≦ | 2,5 | 1,5 |  | EN62841-4-5 |  | - |  |  | - | - | - | -
| Makita | UM110D | with Hedge Trimmer attachment | ≦ | 2,5 | 1,5 | 200mmBlade | EN62841-4-2 | ≦ | 70 |  | - | - | 3 | no-load | EN62841-4-2
| Makita | UM110D | with Hedge Trimmer attachment |  | - | - | - |  |  |  |  | - | 78 | 2,8 | Guaranteed-81-dB | EN62841-4-2
| Makita | UM110D | with Hedge Trimmer attachment |  | - | - | - |  |  |  |  | - | 77,2 | 2,6 | Guaranteed-80-dB | 2000/14/EC
| Makita | UM164D | Cordless Grass Shear | ≦ | 2,5 | 1,5 | - | IEC60335-2-94 |  |  |  | 75,9 | - | 2,5 | no-load | IEC60335-2-94
| Makita | UM165D | Cordless Grass Shear | ≦ | 2,5 | 1,5 | - | IEC60335-2-94 |  |  |  | 78 | - | 2,5 | no-load | IEC60335-2-94
| Makita | UM167D | Cordless Grass Shear | ≦ | 2,5 | 1,5 | - | IEC60335-2-94 |  |  |  | 78 | - | 2,5 | no-load | IEC60335-2-94
| Makita | UM600D | Cordless Grass Shear | ≦ | 2,5 | 1,5 | - | EN62841-4-5 |  | 73 |  | - | - | 3 | no-load | EN62841-4-5
| Makita | UM600D | with extend handle | ≦ | 2,5 | 1,5 |  | EN62841-4-5 |  | - |  |  | - | - | - | -
| Makita | UM600D | with Hedge Trimmer attachment |  | - | - | - |  |  |  |  | - | 81,8 | 0,6 | Guaranteed:-83dB | 2000/14/EC
| Makita | UM603D | Cordless Grass Shear | ≦ | 2,5 | 1,5 | - | EN50636-2-94 |  |  |  | 76 | - | 1,82 | no-load | EN50636-2-94
| Makita | UM603D | Cordless Grass Shear |  | - | - | - |  |  |  |  | - | 81,55 | 1,68 | Guaranteed-83-dB | EN50636-2-94
| Makita | UM603D | with Hedge Trimmer attachment | ≦ | 2,5 | 1,5 | 200mmBlade | EN62841-4-2 |  |  |  | 72 | 83 | 3 | Uncertaintly：KPA/KWA | EN62841-4-2
| Makita | UM603D | with Hedge Trimmer attachment |  | - | - | - | - |  |  |  | - | 82,5 | 0,5 | Guaranteed-83-dB | 2000/14/EC
| Makita | UN001G | Cordless Pole Hedge Trimmer |  | 4,9 | 1,5 | Front-grip | EN62841-4-2 |  | - |  | 82 | - | 3 | Uncertaintly：KPA | EN62841-4-2
| Makita | UN001G | Cordless Pole Hedge Trimmer |  | 3,5 | 1,5 | Rear-handle | EN62841-4-2 |  |  |  | - | 93 | 1,5 | Guaranteed:-94-dB | EN62841-4-2
| Makita | UN001G | Cordless Pole Hedge Trimmer |  | - | - | - | - |  |  |  | - | 93,5 | 1,9 | Guaranteed:-95-dB | 2000/14/EC
| Makita | UN460WD | Cordless Pole Hedge Trimmer | ≦ | 2,5 | 1,5 | Front-grip | EN62841-4-2 |  | - |  | 71 | - | 3 | Uncertaintly：KPA | EN62841-4-2 | with chip receiver
| Makita | UN460WD | Cordless Pole Hedge Trimmer | ≦ | 2,5 | 1,5 | Rear-handle | EN62841-4-2 |  |  |  | - | 85 | 2,7 | Guaranteed:-88-dB | EN62841-4-2 | with chip receiver
| Makita | UN460WD | Cordless Pole Hedge Trimmer |  | - | - | - | - |  |  |  | - | 84,7 | 3,0 | Guaranteed:-88-dB | 2000/14/EC
| Makita | UN500WD | Cordless Pole Hedge Trimmer |  | 4,7 | 1,5 | Front-grip | EN62841-4-2 |  | - |  | 81 | - | 3 | Uncertaintly：KPA | EN62841-4-2
| Makita | UN500WD | Cordless Pole Hedge Trimmer | ≦ | 2,5 | 1,5 | Rear-handle | EN62841-4-2 |  |  |  | - | 92 | 1,6 | Guaranteed:-94-dB | EN62841-4-2
| Makita | UN500WD | Cordless Pole Hedge Trimmer |  | - | - | - | - |  |  |  | - | 91,8 | 0,7 | Guaranteed:-92-dB | 2000/14/EC
| Makita | UN600LD | Cordless Pole Hedge Trimmer |  | 3,8 | 1,5 | Front-handle | EN62841-4-2 |  | - |  | 82 | - | 3 | Uncertaintly：KPA | EN62841-4-2
| Makita | UN600LD | Cordless Pole Hedge Trimmer |  | 2,7 | 1,5 | Rear-handle | EN62841-4-2 |  |  |  | - | 93 | 2,1 | Guaranteed:-96-dB | EN62841-4-2
| Makita | UN600LD | Cordless Pole Hedge Trimmer |  | - | - | - | - |  |  |  | - | 93,4 | 1,4 | Guaranteed:-95-dB | 2000/14/EC
| Makita | UP100D | Cordless Pruning Shears | ≦ | 2,5 | 1,5 | no-load | EN62841-4-5 | ≦ | 70 |  | - | - | 3 | Lp:Result converted to 0.7m postion(measurement position is 4m) | EN62841-4-5
| Makita | UR002G | Cordless Grass Trimmer | ≦ | 2,5 | 1,5 | 230mm Metal-4-blade | ISO22867(ISO11806-1) |  |  |  | 74,4 | 87,6 | 1,9/0,3 | Uncertaintly：KPA/KWA | ISO22868(ISO11806-1)
| Makita | UR002G | Cordless Grass Trimmer | ≦ | 2,5 | 1,5 | Cutter Assembly 95-M10L(126674*0) | ISO22867(ISO11806-1) |  |  |  | 72,2 | 89,7 | 1,7/2,2 | Uncertaintly：KPA/KWA | ISO22868(ISO11806-1)/EN50636-2-91
Modified | Makita | UR002G | Cordless Grass Trimmer |  | - | - | - | - |  |  |  | - | 84,4 | 1,0 | Guaranteed:-92-dB | 2000/14/EC+2024/1208/EU
| Makita | UR002G | Cordless Grass Trimmer | ≦ | 2,5 | 1,5 | Plastic blade assy255-M10L(126642*3) | ISO22867(ISO11806-1) |  |  |  | 74,4 | 85,3 | 0,7/0,8 | Uncertaintly：KPA/KWA | ISO22868(ISO11806-1)/EN50636-2-91
| Makita | UR003G | Cordless Grass Trimmer | ≦ | 2,5 | 1,5 | 230mm Metal-4-blade | ISO22867(ISO11806-1) |  |  |  | 74,4 | 87,6 | 1,9/0,3 | Uncertaintly：KPA/KWA | ISO22868(ISO11806-1)
| Makita | UR003G | Cordless Grass Trimmer | ≦ | 2,5 | 1,5 | Cutter Assembly 95-M10L(126674*0) | ISO22867(ISO11806-1) |  |  |  | 72,2 | 89,7 | 1,7/2,2 | Uncertaintly：KPA/KWA | ISO22868(ISO11806-1)/EN50636-2-91
Modified | Makita | UR003G | Cordless Grass Trimmer |  | - | - | - | - |  |  |  | - | 84,4 | 1,0 | Guaranteed:-92-dB | 2000/14/EC+2024/1208/EU
| Makita | UR003G | Cordless Grass Trimmer | ≦ | 2,5 | 1,5 | Plastic blade assy255-M10L(126642*3) | ISO22867(ISO11806-1) |  |  |  | 74,4 | 85,3 | 0,7/0,8 | Uncertaintly：KPA/KWA | ISO22868(ISO11806-1)/EN50636-2-91
| Makita | UR006G | Cordless Grass Trimmer | ≦ | 2,5 | 1,5 | 255mm Metal-2-blade(729089*6) | ISO22867(ISO11806-1) |  |  |  | 80,8 | 95,4 | 1,0/0,8 | Uncertaintly：KPA/KWA | ISO22868(ISO11806-1)
| Makita | UR006G | Cordless Grass Trimmer | ≦ | 2,5 | 1,5 | 255mm Metal-4-blade(729022*8) | ISO22867(ISO11806-1) |  |  |  | 82,9 | 99,2 | 0,8/0,5 | Uncertaintly：KPA/KWA | ISO22868(ISO11806-1)
| Makita | UR006G | Cordless Grass Trimmer | ≦ | 2,5 | 1,5 | Cutter Assembly 95-M10Lφ2.4(123556*7) | ISO22867(ISO11806-1) |  |  |  | 81,7 | 92,7 | 0,9/1,6 | Uncertaintly：KPA/KWA | ISO22868(ISO11806-1)/EN50636-2-91
| Makita | UR006G | Cordless Grass Trimmer | ≦ | 2,5 | 1,5 | Plastic blade assy(255mm)(126642*3) | ISO22867(ISO11806-1) |  |  |  | 77,0 | 88,4 | 2,3/2,4 | Uncertaintly：KPA/KWA | ISO22868(ISO11806-1)/EN50636-2-91
Modified | Makita | UR006G | Cordless Grass Trimmer |  | - | - | - | - |  |  |  | - | 94,4 | 1,1 | Guaranteed:-96-dB | 2000/14/EC+2024/1208/EU
| Makita | UR006G | Cordless Grass Trimmer | ≦ | 2,5 | 1,5 | Cutter 225(Chisel)(729134*7) | ISO22867(ISO11806-1) |  |  |  | 83,0 | 98,2 | 1,8/1,5 | Uncertaintly：KPA/KWA | ISO22868(ISO11806-1)
| Makita | UR007G | Cordless Grass Trimmer | ≦ | 2,5 | 1,5 | 255mm Metal-2-blade(729089*6) | ISO22867(ISO11806-1) |  |  |  | 80,8 | 95,4 | 1,0/0,8 | Uncertaintly：KPA/KWA | ISO22868(ISO11806-1)
| Makita | UR007G | Cordless Grass Trimmer | ≦ | 2,5 | 1,5 | 255mm Metal-4-blade(729022*8) | ISO22867(ISO11806-1) |  |  |  | 82,9 | 99,2 | 0,8/0,5 | Uncertaintly：KPA/KWA | ISO22868(ISO11806-1)
| Makita | UR007G | Cordless Grass Trimmer | ≦ | 2,5 | 1,5 | Cutter Assembly 95-M10Lφ2.4(123556*7) | ISO22867(ISO11806-1) |  |  |  | 81,7 | 92,7 | 0,9/1,6 | Uncertaintly：KPA/KWA | ISO22868(ISO11806-1)/EN50636-2-91
| Makita | UR007G | Cordless Grass Trimmer | ≦ | 2,5 | 1,5 | Plastic blade assy(255mm)(126642*3) | ISO22867(ISO11806-1) |  |  |  | 77,0 | 88,4 | 2,3/2,4 | Uncertaintly：KPA/KWA | ISO22868(ISO11806-1)/EN50636-2-91
Modified | Makita | UR007G | Cordless Grass Trimmer |  | - | - | - | - |  |  |  | - | 94,4 | 1,1 | Guaranteed:-96-dB | 2000/14/EC+2024/1208/EU
| Makita | UR008G | Cordless Grass Trimmer | ≦ | 2,5 | 1,5 | Cutter Assembly 95-M10Lφ2.4(123556*7) | ISO22867(ISO11806-1) |  |  |  | 81,9 | 91,1 | 1,7/1,5 | Uncertaintly：KPA/KWA | ISO22868(ISO11806-1)/EN50636-2-91
Modified | Makita | UR008G | Cordless Grass Trimmer |  | - | - | - | - |  |  |  | - | 92,3 | 2,0 | Guaranteed:-95-dB | 2000/14/EC+2024/1208/EU
| Makita | UR008G | Cordless Grass Trimmer | ≦ | 2,5 | 1,5 | Trimmer Head Assembly 96-M10Lφ2.0(127541*2) | ISO22867(ISO11806-1) |  |  |  | 79,0 | 91,9 | 1,6 | Uncertaintly：KPA/KWA | ISO22868(ISO11806-1)/EN50636-2-91
| Makita | UR012G | Cordless Grass Trimmer | ≦ | 2,5 | 1,5 | metal-2-blade(305mm)(195624*6) | ISO22867(ISO11806-1) |  |  |  | 82,3 | 96,2 | 1,7/0,8 | no-load | ISO22868(ISO11806-1)
| Makita | UR012G | Cordless Grass Trimmer | ≦ | 2,5 | 1,5 | metal-3-blade(305mm)(195300*2) | ISO22867(ISO11806-1) |  |  |  | 86,1 | 99,4 | 0,4/0,6 | no-load | ISO22868(ISO11806-1)
| Makita | UR012G | Cordless Grass Trimmer | ≦ | 2,5 | 1,5 | metal-4-blade(255mm)(196895*8) | ISO22867(ISO11806-1) |  |  |  | 84,3 | 97,7 | 2,1/2,1 | no-load | ISO22868(ISO11806-1)
| Makita | UR012G | Cordless Grass Trimmer | ≦ | 2,5 | 1,5 | Trimmer head assembly 105-M10L(B&F Z5)(127241*4) | ISO22867(ISO11806-1) |  |  |  | 79,9 | 91,6 | 1,8/1,5 | Uncertaintly：KPA/KWA | ISO22868(ISO11806-1)/EN50636-2-91
| Makita | UR012G | Cordless Grass Trimmer | ≦ | 2,5 | 1,5 | Trimmer head assembly 96-M10Lφ2.7(122E53*0) | ISO22867(ISO11806-1) |  |  |  | 78,1 | 91,7 | 1,5/2,8 | Uncertaintly：KPA/KWA | ISO22868(ISO11806-1)/EN50636-2-91
| Makita | UR012G | Cordless Grass Trimmer | ≦ | 2,5 | 1,5 | Plastic blade assy 305-M10L(127240*6) | ISO22867(ISO11806-1) |  |  |  | 82,7 | 92,4 | 0,6/1,1 | Uncertaintly：KPA/KWA | ISO22868(ISO11806-1)/EN50636-2-91
Modified | Makita | UR012G | Cordless Grass Trimmer |  | - | - | - | - |  |  |  | - | 93,3 | 0,9 | Guaranteed:-95-dB | 2000/14/EC+2024/1208/EU
| Makita | UR013G | Cordless Grass Trimmer | ≦ | 2,5 | 1,5 | 255mm Metal-2-blade(729089*6) | ISO22867(ISO11806-1) |  |  |  | 79,1 | 94,4 | 1,5/2,1 | Uncertaintly：KPA/KWA | ISO22868(ISO11806-1)
| Makita | UR013G | Cordless Grass Trimmer | ≦ | 2,5 | 1,5 | 255mm Metal-3-blade(195299*1) | ISO22867(ISO11806-1) |  |  |  | 81,0 | 95,6 | 1,9/1,7 | Uncertaintly：KPA/KWA | ISO22868(ISO11806-1)
| Makita | UR013G | Cordless Grass Trimmer | ≦ | 2,5 | 1,5 | 225mm Chisel-blade(199872*9) | ISO22867(ISO11806-1) |  |  |  | 81,6 | 97,0 | 1,6/2,1 | Uncertaintly：KPA/KWA | ISO22868(ISO11806-1)
| Makita | UR013G | Cordless Grass Trimmer | ≦ | 2,5 | 1,5 | Trimmer head assembly 105-M10L(B&F Z5)(127241*4) | ISO22867(ISO11806-1) |  |  |  | 77,3 | 91,0 | 2,0/1,6 | Uncertaintly：KPA/KWA | ISO22868(ISO11806-1)/EN50636-2-91
| Makita | UR013G | Cordless Grass Trimmer |  | - | - | - | - |  |  |  | - | 90,2 | 1,1 | Guaranteed:-92-dB | 2000/14/EC
| Makita | UR013G | Cordless Grass Trimmer | ≦ | 2,5 | 1,5 | Plastic blade assy 305-M10L(127240*6) | ISO22867(ISO11806-1) |  |  |  | 81,4 | 93,2 | 1,8/2,0 | Uncertaintly：KPA/KWA | ISO22868(ISO11806-1)/EN50636-2-91
| Makita | UR013G | Cordless Grass Trimmer |  | - | - | - | - |  |  |  | - | 93,5 | 0,9 | Guaranteed:-95-dB | 2000/14/EC
| Makita | UR014G | Cordless Grass Trimmer | ≦ | 2,5 | 1,5 | Trimmer head assembly 121-SPφ2.7(Tecomec)(122D77*0) | ISO22867(ISO11806-1) |  |  |  | 77,9 | 91,3 | 2,9/1,9 | Uncertaintly：KPA/KWA | ISO22868(ISO11806-1)/EN50636-2-91 | Lp:right rotation,Lw:left rotation
| Makita | UR014G | Cordless Grass Trimmer |  | - | - | - | - |  |  |  | - | 92,3 | 2,4 | Guaranteed:-95-dB | 2000/14/EC | right rotation
| Makita | UR016G | Cordless Grass Trimmer | ≦ | 2,5 | 1,5 | 230mm Metal-2-blade(729086*2) | ISO22867(ISO11806-1) |  |  |  | 81,3 | 94,1 | 2,7/2,1 | Uncertaintly：KPA/KWA | ISO22868(ISO11806-1)
| Makita | UR016G | Cordless Grass Trimmer | ≦ | 2,5 | 1,5 | Cutter Assembly 95-M10Lφ2.0(126674*0) | ISO22867(ISO11806-1) |  |  |  | 82,2 | 92,3 | 2,6/3,0 | Uncertaintly：KPA/KWA | ISO22868(ISO11806-1)/EN50636-2-91
| Makita | UR016G | Cordless Grass Trimmer |  | - | - | - | - |  |  |  | - | 91,6 | 1,6 | Guaranteed:-94-dB | 2000/14/EC
| Makita | UR016G | Cordless Grass Trimmer | ≦ | 2,5 | 1,5 | Trimmer head assembly 96-M10Lφ2.0(Tecomec)(127541*2) | ISO22867(ISO11806-1) |  |  |  | 81,8 | 92,2 | 2,5/1,8 | Uncertaintly：KPA/KWA | ISO22868(ISO11806-1)/EN50636-2-91
| Makita | UR016G | Cordless Grass Trimmer |  | - | - | - | - |  |  |  | - | 91,0 | 1,4 | Guaranteed:-93-dB | 2000/14/EC
| Makita | UR016G | Cordless Grass Trimmer | ≦ | 2,5 | 1,5 | Plastic blade assy(255mm)(126642*3) | ISO22867(ISO11806-1) |  |  |  | 81,8 | 90,5 | 2,3/1,5 | Uncertaintly：KPA/KWA | ISO22868(ISO11806-1)/EN50636-2-91
| Makita | UR016G | Cordless Grass Trimmer |  | - | - | - | - |  |  |  | - | 90,9 | 1,0 | Guaranteed:-92-dB | 2000/14/EC
| Makita | UR017G | Cordless Grass Trimmer | ≦ | 2,5 | 1,5 | 230mm Metal-2-blade(729086*2) | ISO22867(ISO11806-1) |  |  |  | 81,3 | 94,1 | 2,7/2,1 | Uncertaintly：KPA/KWA | ISO22868(ISO11806-1)
| Makita | UR017G | Cordless Grass Trimmer | ≦ | 2,5 | 1,5 | Cutter Assembly 95-M10Lφ2.0(126674*0) | ISO22867(ISO11806-1) |  |  |  | 82,2 | 92,3 | 2,6/3,0 | Uncertaintly：KPA/KWA | ISO22868(ISO11806-1)/EN50636-2-91
| Makita | UR017G | Cordless Grass Trimmer |  | - | - | - | - |  |  |  | - | 91,6 | 1,6 | Guaranteed:-94-dB | 2000/14/EC
| Makita | UR017G | Cordless Grass Trimmer | ≦ | 2,5 | 1,5 | Trimmer head assembly 96-M10Lφ2.0(Tecomec)(127541*2) | ISO22867(ISO11806-1) |  |  |  | 81,8 | 92,2 | 2,5/1,8 | Uncertaintly：KPA/KWA | ISO22868(ISO11806-1)/EN50636-2-91
| Makita | UR017G | Cordless Grass Trimmer |  | - | - | - | - |  |  |  | - | 91,0 | 1,4 | Guaranteed:-93-dB | 2000/14/EC
| Makita | UR017G | Cordless Grass Trimmer | ≦ | 2,5 | 1,5 | Plastic blade assy(255mm)(126642*3) | ISO22867(ISO11806-1) |  |  |  | 81,8 | 90,5 | 2,3/1,5 | Uncertaintly：KPA/KWA | ISO22868(ISO11806-1)/EN50636-2-91
| Makita | UR017G | Cordless Grass Trimmer |  | - | - | - | - |  |  |  | - | 90,9 | 1,0 | Guaranteed:-92-dB | 2000/14/EC
| Makita | UR100D | Cordless Grass Trimmer | ≦ | 2,5 | 0,5 | Nyroncord(126759*2) | EN50636-2-91 |  |  |  | 74 | - | 0,74 | no-load | EN50636-2-91 | Operators ear
| Makita | UR100D | Cordless Grass Trimmer | ≦ | 2,5 | 0,1 | Nyroncord(126759*2) | EN50636-2-91 |  |  |  | - | 87,5 | 1,9 | Guaranteed:91-dB | 2000/14/EC
| Makita | UR100D | Cordless Grass Trimmer | ≦ | 2,5 | 0,1 | Plasticblade(126757*6) | EN50636-2-91 |  |  |  | 75,8 | - | 2,84 | no-load | EN50636-2-91 | Operators ear
| Makita | UR100D | Cordless Grass Trimmer | ≦ | 2,5 | 0,1 | Plasticblade(126757*6) | EN50636-2-91 |  |  |  | - | 84,0 | 1,2 | Guaranteed:87-dB | 2000/14/EC
| Makita | UR101C | Battery Powered Grass Trimmer | ≦ | 2,5 | 1,5 | metal-2-blade(729089*6) | ISO22867(ISO11806-1) |  |  |  | 81,7 | 93,9 | 0,5/0,8 | no-load | -
| Makita | UR101C | Battery Powered Grass Trimmer |  | - | - | - | - |  |  |  |  | 93,9 | 0,8 | Guaranteed:-95-dB | 2000/14/EC
| Makita | UR101C | Battery Powered Grass Trimmer | ≦ | 2,5 | 1,5 | Nyroncord(123556*7) | ISO22867(ISO11806-1) |  |  |  | 80,0 | 91,8 | 0,9/1,0 | no-load | -
| Makita | UR101C | Battery Powered Grass Trimmer |  | - | - | - | - |  |  |  | - | 92,3 | 1,1 | Guaranteed:-94-dB | 2000/14/EC
| Makita | UR101C | Battery Powered Grass Trimmer | ≦ | 2,5 | 1,5 | Plasticblade(126642*3) | ISO22867(ISO11806-1) |  |  |  | 78,0 | 87,4 | 1,0/0,7 | no-load | -
| Makita | UR101C | Battery Powered Grass Trimmer |  | - | - | - | - |  |  |  | - | 89,0 | 1,4 | Guaranteed:-91-dB | 2000/14/EC
| Makita | UR180D | Cordless String Trimmer | ≦ | 2,5 | 1,5 | - | EN786 |  |  |  | 81 | 88,5 | 2,5 | no-load | EN786
| Makita | UR180D | Cordless String Trimmer |  | - | - | - | - |  |  |  | - | 89 | 2,7 | Guaranteed:-91-dB | 2000/14/EC
| Makita | UR201C | Battery Powered Grass Trimmer | ≦ | 2,5 | 1,5 | metal-2-blade(729089*6) | ISO22867(ISO11806-1) |  |  |  | 81,7 | 93,9 | 0,5/0,8 | no-load | -
| Makita | UR201C | Battery Powered Grass Trimmer |  | - | - | - | - |  |  |  | - | 93,9 | 0,8 | Guaranteed:-95-dB | 2000/14/EC
| Makita | UR201C | Battery Powered Grass Trimmer | ≦ | 2,5 | 1,5 | Nyroncord(123556*7) | ISO22867(ISO11806-1) |  |  |  | 80,0 | 91,8 | 0,9/1,0 | no-load | -
| Makita | UR201C | Battery Powered Grass Trimmer |  | - | - | - | - |  |  |  | - | 92,3 | 1,1 | Guaranteed:-94-dB | 2000/14/EC
| Makita | UR201C | Battery Powered Grass Trimmer | ≦ | 2,5 | 1,5 | Plasticblade(126642*3) | ISO22867(ISO11806-1) |  |  |  | 78,0 | 87,4 | 1,0/0,7 | no-load | -
| Makita | UR201C | Battery Powered Grass Trimmer |  | - | - | - | - |  |  |  | - | 89,0 | 1,4 | Guaranteed:-91-dB | 2000/14/EC
| Makita | UR202C | Battery Powered Grass Trimmer | ≦ | 2,5 | 1,5 | Nyroncord(123556*7) | ISO22867(ISO11806-1) |  |  |  | 80,3 | 91,6 | 0,3/1,8 | no-load | -
| Makita | UR202C | Battery Powered Grass Trimmer |  | - | - | - | - |  |  |  | - | 93 | 1,2 | Guaranteed:-94-dB | 2000/14/EC
| Makita | US053D | Cordless Garden Sprayer | ≦ | 2,5 | 1,5 | - | EN62841-1 |  |  | ≦ | 70 | - | 3 | - | EN62841-1
| Makita | UT001G(UT002G) | Cordless Mixer | ≦ | 2,5 | 1,5 | - | EN62841-2-10 |  | 84 |  | - | 92 | 3 | no-load with no mixer basket | EN62841-2-10
| Makita | UT121 | Mixer | ≦ | 2,5 | 1,5 | - | 60745-1 |  |  |  | 79 | - | 3 | - | 60745-1
| Makita | UT1305 | Mixer | ≦ | 2,5 | 1,5 | - | EN62841-2-10 |  | 86 |  | - | 94 | 3 | no-load with no mixer basket | EN62841-2-10
| Makita | UT2204 | Mixer | ≦ | 2,5 | 1,5 | - | EN62841-2-10 |  | 86 |  | - | 94 | 3 | no-load with no mixer basket | EN62841-2-10
| Makita | UV001G | Cordless Scarifier |  | - | - | - | - |  |  |  | - | 86 | 3 | Guaranteed:-89-dB | EN62841-4-7
| Makita | UV001G | Cordless Scarifier |  | - | - | - | - |  |  |  | - | 86 | 2,3 | Guaranteed:-88-dB | 2000/14/EC
| Makita | UV001G | Cordless Scarifier | ≦ | 2,5 | 1,5 | thatching blade(141R46*6) | EN62841-4-7 |  |  |  | 73 | - | 3 | no-load | EN62841-4-7
| Makita | UV001G | Cordless Scarifier |  | - | - | - | - |  |  |  | - | 86 | 3 | Guaranteed:-89-dB | EN62841-4-7
| Makita | UV001G | Cordless Scarifier |  | - | - | - | - |  |  |  | - | 86 | 1,8 | Guaranteed:-88-dB | 2000/14/EC
| Makita | UX01G | Edger Attachment EE400MP | ≦ | 2,5 | 1,5 | - | ISO11789 |  |  |  | 76,1 | 88,2 | 1,7/2,3 | Uncertaintly：KPA/KWA | ISO11789 / 2000/14/EC
| Makita | UX01G | Edger Attachment EE400MP |  | - | - | - | - |  |  |  | - | 88,2 | 2,3 | Guaranteed:-91-dB | 2000/14/EC
| Makita | UX01G | Coffee Harvester Attachment EJ400MP |  | 3,5/3,9 | 1,5 | - | ISO22867(ISO11806-1) |  |  |  | 82,9 | 94,4 | 0,6/1,5 | Uncertaintly：KPA/KWA | ISO22868(ISO11806-1)
| Makita | UX01G | Coffee Harvester Attachment EJ400MP + LE400MP |  | 4,8/2,6 | 1,5 | - | ISO22867(ISO11806-1) |  |  |  | 79,7 | 94,0 | 1,4/0,7 | Uncertaintly：KPA/KWA | ISO22868(ISO11806-1)
| Makita | UX01G | String Trimmer Attachment EM401MP | ≦ | 2,5 | 1,5 | 230mm Blade 4 | ISO22867(ISO11806-1) |  |  |  | 79,8 | 94,8 | 1,2/2,5 | Uncertaintly：KPA/KWA | ISO22868(ISO11806-1) | 230mm Blade 4
| Makita | UX01G | String Trimmer Attachment EM401MP |  | - | - | - | - |  |  |  | - | 94,8 | 2,5 | Guaranteed:-97-dB | 2000/14/EC
| Makita | UX01G | String Trimmer Attachment EM401MP |  | 3,7 3,0 | 1,5 | Cord cutter B&F4(122917*8) | ISO22867(ISO11806-1) |  |  |  | 80,1 | 94,3 | 1,0/2,0 | Uncertaintly：KPA/KWA | ISO22868(ISO11806-1)/EN50636-2-91 | Cord cutter B&F4(122917*8)
| Makita | UX01G | String Trimmer Attachment EM401MP |  | - | - | - | - |  |  |  | - | 93,8 | 1,2 | Guaranteed:-95-dB | 2000/14/EC
| Makita | UX01G | String Trimmer Attachment EM401MP | ≦ | 2,9 2,5 | 1,5 1,5 | Tirmmer Head Assembly 96-M10L(122E53*0) | ISO22867(ISO11806-1) |  |  |  | 80,9 | 93,6 | 1,8/1,9 | Uncertaintly：KPA/KWA | ISO22868(ISO11806-1)/EN50636-2-91
| Makita | UX01G | String Trimmer Attachment EM401MP | ≦ | 2,5 | 1,5 | Plastic blade assembly(126642*3) | ISO22867(ISO11806-1) |  |  |  | 79,4 | 91,4 | 1,0/2,1 | Uncertaintly：KPA/KWA | ISO22868(ISO11806-1)/EN50636-2-91 | Plastic blade assembly(126642*3)
| Makita | UX01G | String Trimmer Attachment EM401MP |  | - | - | - | - |  |  |  | - | 91,8 | 1,9 | Guaranteed:-94-dB | 2000/14/EC
| Makita | UX01G | String Trimmer Attachment EM403MP | ≦ | 2,5 | 1,5 | 230mm Blade 4 | ISO22867(ISO11806-1) |  |  |  | 80,6 | 94,3 | 1,2/1,8 | Uncertaintly：KPA/KWA | ISO22868(ISO11806-1) | 230mm Blade 4
| Makita | UX01G | String Trimmer Attachment EM403MP |  | - | - | - | - |  |  |  | - | 94,3 | 1,8 | Guaranteed:-96-dB | 2000/14/EC
| Makita | UX01G | String Trimmer Attachment EM403MP | ≦ | 2,5 | 1,5 | Cutter Assembly 95-M10L(126674*0) | ISO22867(ISO11806-1) |  |  |  | 83,1 | 95,6 | 0,8/0,9 | Uncertaintly：KPA/KWA | ISO22868(ISO11806-1)/EN50636-2-91 | Cutter Assembly 95-M10L(126674*0)
| Makita | UX01G | String Trimmer Attachment EM403MP |  | - | - | - | - |  |  |  | - | 95,6 | 0,9 | Guaranteed:-96-dB | 2000/14/EC
| Makita | UX01G | String Trimmer Attachment EM403MP |  | 4,9 4,6 | 1,5 | Nylon head UN-74LH(196324*1) | ISO22867(ISO11806-1) |  |  |  | 85,0 | 99,1 | 1,1/1,3 | Uncertaintly：KPA/KWA | ISO22868(ISO11806-1)/EN50636-2-91 | Nylon head UN-74LH(196324*1)
| Makita | UX01G | String Trimmer Attachment EM403MP |  | - | - | - | - |  |  |  | - | 99,1 | 1,3 | Guaranteed:-100-dB | 2000/14/EC
| Makita | UX01G | String Trimmer Attachment EM403MP |  | 2,5 | 1,5 | Plastic blade assembly(126642*3) | ISO22867(ISO11806-1) |  |  |  | 80,7 | 90,1 | 1,2/1,7 | Uncertaintly：KPA/KWA | ISO22868(ISO11806-1)/EN50636-2-91 | Plastic blade assembly(126642*3)
| Makita | UX01G | String Trimmer Attachment EM403MP |  | - | - | - | - |  |  |  | - | 90,1 | 1,7 | Guaranteed:-92-dB | 2000/14/EC
| Makita | UX01G | String Trimmer Attachment EM404MP | ≦ | 2,5 | 1,5 | 230mm Blade 4 | ISO22867(ISO11806-1) |  |  |  | 79,4 | 92,0 | 1,4/1,0 | Uncertaintly：KPA/KWA | ISO22868(ISO11806-1) | 230mm Blade 4
| Makita | UX01G | String Trimmer Attachment EM404MP |  | - | - | - | - |  |  |  | - | 92,0 | 1,0 | Guaranteed:-93-dB | 2000/14/EC
| Makita | UX01G | String Trimmer Attachment EM404MP | ≦ | 2,5 | 1,5 | Cutter Assembly 95-M10L(126674*0) | ISO22867(ISO11806-1) |  |  |  | 80,7 | 91,9 | 1,3/1,4 | Uncertaintly：KPA/KWA | ISO22868(ISO11806-1)/EN50636-2-91 | Cutter Assembly 95-M10L(126674*0)
| Makita | UX01G | String Trimmer Attachment EM404MP |  | - | - | - | - |  |  |  | - | 91,9 | 1,5 | Guaranteed:-94-dB | 2000/14/EC
| Makita | UX01G | String Trimmer Attachment EM404MP | ≦ | 2,5 | 1,5 | Plastic blade assembly(126642*3) | ISO22867(ISO11806-1) |  |  |  | 78,6 | 87,8 | 0,7/0,4 | Uncertaintly：KPA/KWA | ISO22868(ISO11806-1)/EN50636-2-91 | Plastic blade assembly(126642*3)
| Makita | UX01G | String Trimmer Attachment EM404MP |  | - | - | - | - |  |  |  | - | 88,8 | 2,2 | Guaranteed:-91-dB | 2000/14/EC
| Makita | UX01G | String Trimmer Attachment EM405MP | ≦ | 2,5 | 1,5 | Cutter Assembly 95-M10L(126674*0) | ISO22867(ISO11806-1) |  |  |  | 84,6 | 97,2 | 1,6/1,1 | Uncertaintly：KPA/KWA | ISO22868(ISO11806-1)/EN50636-2-91 | Cutter Assembly 95-M10L(126674*0)
| Makita | UX01G | String Trimmer Attachment EM405MP |  | - | - | - | - |  |  |  | - | 97,2 | 1,1 | Guaranteed:-98-dB | 2000/14/EC
| Makita | UX01G | String Trimmer Attachment EM405MP | ≦ | 2,5 | 1,5 | Plastic blade assembly(126642*3) | ISO22867(ISO11806-1) |  |  |  | 80,9 | 90,4 | 0,7/1,2 | Uncertaintly：KPA/KWA | ISO22868(ISO11806-1)/EN50636-2-91 | Nylon head UN-74LH(196324*1)
| Makita | UX01G | String Trimmer Attachment EM405MP |  | - | - | - | - |  |  |  | - | 90,4 | 1,2 | Guaranteed:-92-dB | 2000/14/EC
| Makita | UX01G | String Trimmer Attachment EM406MP | ≦ | 2,5 | 1,5 | Cutter Assembly 95-M10L(126674*0) | ISO22867(ISO11806-1) |  |  |  | 81,3 | 93,4 | 0,6/2,1 | Uncertaintly：KPA/KWA | ISO22868(ISO11806-1)/EN50636-2-91 | Cutter Assembly 95-M10L(126674*0)
| Makita | UX01G | String Trimmer Attachment EM406MP |  | - | - | - | - |  |  |  | - | 90,2 | 1,9 | Guaranteed:-93-dB | 2000/14/EC
| Makita | UX01G | String Trimmer Attachment EM406MP | ≦ | 2,5 | 1,5 | Plastic blade assembly(126642*3) | ISO22867(ISO11806-1) |  |  |  | 78,8 | 87,9 | 0,4/0,6 | Uncertaintly：KPA/KWA | ISO22868(ISO11806-1)/EN50636-2-91 | Plastic blade assembly(126642*3)
| Makita | UX01G | String Trimmer Attachment EM406MP |  | - | - | - | - |  |  |  | - | 87,8 | 1,0 | Guaranteed:-89-dB | 2000/14/EC
| Makita | UX01G | Brushcutter Attachment EM407MP | ≦ | 2,5 | 1,5 | - | ISO22867(ISO11806-1) |  |  |  | 84,7 | 99,0 | 1,7/1,3 | Uncertaintly：KPA/KWA | ISO22868(ISO11806-1)
| Makita | UX01G | Brushcutter Attachment EM407MP |  | - | - | - | - |  |  |  | - | 99,0 | 1,3 | Guaranteed:-100-dB | 2000/14/EC
| Makita | UX01G | String Trimmer Attachment EM408MP | ≦ | 2,5 | 1,5 | 230mm Blade 4 | ISO22867(ISO11806-1) |  |  |  | 80,7 | 94,7 | 1,7/3,0 | Uncertaintly：KPA/KWA | ISO22868(ISO11806-1) | 230mm Blade 4
| Makita | UX01G | String Trimmer Attachment EM408MP |  | - | - | - | - |  |  |  | - | 94,7 | 3,0 | Guaranteed:-98-dB | 2000/14/EC
| Makita | UX01G | String Trimmer Attachment EM408MP | ≦ | 2,5 | 1,5 | Tirmmer head 96-M10L(127541*2) | ISO22867(ISO11806-1) |  |  |  | 79,5 | 92,8 | 1,3/2,7 | Uncertaintly：KPA/KWA | ISO22868(ISO11806-1)/EN50636-2-91 | Tirmmer head 96-M10L(127541*2)
| Makita | UX01G | String Trimmer Attachment EM408MP |  | - | - | - | - |  |  |  | - | 90,3 | 2,5 | Guaranteed:-93-dB | 2000/14/EC
| Makita | UX01G | String Trimmer Attachment EM408MP | ≦ | 2,5 | 1,5 | Plastic blade assembly(126642*3) | ISO22867(ISO11806-1) |  |  |  | 80,5 | 92,2 | 1,1/2,8 | Uncertaintly：KPA/KWA | ISO22868(ISO11806-1)/EN50636-2-91 | Plastic blade assembly(126642*3)
| Makita | UX01G | String Trimmer Attachment EM408MP |  | - | - | - | - |  |  |  | - | 90,9 | 1,9 | Guaranteed:-93-dB | 2000/14/EC
| Makita | UX01G | String Trimmer Attachment EM409MP | ≦ | 2,5 | 1,5 | Tirmmer head 96-M10L(127541*2) | ISO22867(ISO11806-1) |  |  |  | 80,6 | 93,4 | 1,2/2,3 | Uncertaintly：KPA/KWA | ISO22868(ISO11806-1)/EN50636-2-91 | Tirmmer head 96-M10L(127541*2)
| Makita | UX01G | String Trimmer Attachment EM409MP |  | - | - | - | - |  |  |  | - | 89,4 | 2,4 | Guaranteed:-92-dB | 2000/14/EC
| Makita | UX01G | String Trimmer Attachment EM409MP | ≦ | 2,5 | 1,5 | Plastic blade assembly(126642*3) | ISO22867(ISO11806-1) |  |  |  | 81,0 | 91,9 | 1,4/2,4 | Uncertaintly：KPA/KWA | ISO22868(ISO11806-1)/EN50636-2-91 | Plastic blade assembly(126642*3)
| Makita | UX01G | String Trimmer Attachment EM409MP |  | - | - | - | - |  |  |  | - | 91,1 | 2,1 | Guaranteed:-94-dB | 2000/14/EC
| Makita | UX01G | Pole Hedge Trimmer Attachment EN401MP | ≦ | 3,4 2,5 | 1,5 | - | EN62841-4-2 |  | - |  | 85 | - | 3 | Uncertaintly：KPA | EN62841-4-2
| Makita | UX01G | Pole Hedge Trimmer Attachment EN401MP |  | - | - | - | - |  |  |  | - | 95 | 1,1 | Guaranteed:-96-dB | EN62841-4-2
| Makita | UX01G | Pole Hedge Trimmer Attachment EN401MP |  | - | - | - | - |  |  |  | - | 94,9 | 1,1 | Guaranteed:-96-dB | 2000/14/EC
| Makita | UX01G | Pole Hedge Trimmer Attachment EN401MP + LE400MP |  | 5,4 2,7 | 1,5 | - | EN62841-4-2 |  | - |  | 82 | - | 3 | Uncertaintly：KPA | EN62841-4-2
| Makita | UX01G | Pole Hedge Trimmer Attachment EN401MP + LE400MP |  | - | - | - | - |  |  |  | - | 96 | 1,4 | Guaranteed:-98-dB | EN62841-4-2
| Makita | UX01G | Pole Hedge Trimmer Attachment EN401MP + LE400MP |  | - | - | - | - |  |  |  | - | 96,2 | 1,4 | Guaranteed:-98-dB | 2000/14/EC
| Makita | UX01G | Pole Hedge Trimmer Attachment EN402MP | ≦ | 2,5 2,5 | 1,5 | no load | EN62841-4-2 |  | - |  | 83 | - | 3 | Uncertaintly：KPA | EN62841-4-2
| Makita | UX01G | Pole Hedge Trimmer Attachment EN402MP |  | - | - | - | - |  |  |  | - | 92 | 2,3 | Guaranteed:-95-dB | EN62841-4-2
| Makita | UX01G | Pole Hedge Trimmer Attachment EN402MP |  | - | - | - | - |  |  |  | - | 92,7 | 2,0 | Guaranteed:-95-dB | 2000/14/EC
| Makita | UX01G | Pole Hedge Trimmer Attachment EN402MP+LE400MP |  | 5,0 3,4 | 1,5 | no load | EN62841-4-2 |  | - |  | 79 | - | 3 | Uncertaintly：KPA | EN62841-4-2
| Makita | UX01G | Pole Hedge Trimmer Attachment EN402MP+LE400MP |  | - | - | - | - |  |  |  | - | 94 | 1,8 | Guaranteed:-96-dB | EN62841-4-2
| Makita | UX01G | Pole Hedge Trimmer Attachment EN402MP+LE400MP |  | - | - | - | - |  |  |  | - | 93,4 | 1,7 | Guaranteed:-95-dB | 2000/14/EC
| Makita | UX01G | Pole Hedge Trimmer Attachment EN410MP |  | 6,7 3,1 | 1,5 | - | EN62841-4-2 |  | - |  | 81 | - | 3 | Uncertaintly：KPA | EN62841-4-2
| Makita | UX01G | Pole Hedge Trimmer Attachment EN410MP |  | - | - | - | - |  |  |  | - | 91 | 2,0 | Guaranteed:-93-dB | EN62841-4-2
| Makita | UX01G | Pole Hedge Trimmer Attachment EN410MP |  | - | - | - | - |  |  |  | - | 90,6 | 2,0 | Guaranteed:-93-dB | 2000/14/EC
| Makita | UX01G | Pole Hedge Trimmer Attachment EN410MP + LE400MP | ≦ | 4,4 2,5 | 1,5 | - | EN62841-4-2 |  | - |  | 80 | - | 3 | Uncertaintly：KPA | EN62841-4-2
| Makita | UX01G | Pole Hedge Trimmer Attachment EN410MP + LE400MP |  | - | - | - | - |  |  |  | - | 91 | 1,7 | Guaranteed:-93-dB | EN62841-4-2
| Makita | UX01G | Pole Hedge Trimmer Attachment EN410MP + LE400MP |  | - | - | - | - |  |  |  | - | 91,1 | 1,7 | Guaranteed:-93-dB | 2000/14/EC
| Makita | UX01G | Ground Trimmer Attachment EN420MP | ≦ | 2,9 2,5 | 1,5 | - | EN62841-4-2 |  | - |  | 84 | - | 3 | Uncertaintly：KPA | EN62841-4-2
| Makita | UX01G | Ground Trimmer Attachment EN420MP |  | - | - | - | - |  |  |  | - | 94 | 0,4 | Guaranteed:-94-dB | EN62841-4-2
| Makita | UX01G | Ground Trimmer Attachment EN420MP |  | - | - | - | - |  |  |  | - | 93,5 | 0,4 | Guaranteed:-94-dB | 2000/14/EC
| Makita | UX01G | Ground Trimmer Attachment EN421MP | ≦ | 3,1 2,5 | 1,5 | - | EN62841-4-2 |  |  |  | 81 | 92 | 3 | Uncertaintly：KPA/KWA | EN62841-4-2
| Makita | UX01G | Ground Trimmer Attachment EN421MP |  | - | - | - | - |  |  |  | - | 92,2 | 0,7 | Guaranteed:-93-dB | 2000/14/EC
| Makita | UX01G | Ground Trimmer Attachment EN422MP | ≦ | 2,5 2,5 | 1,5 | no load | EN62841-4-2 |  | - |  | 81 | - | 3 | Uncertaintly：KPA | EN62841-4-2
| Makita | UX01G | Ground Trimmer Attachment EN422MP |  | - | - | - | - |  |  |  | - | 92 | 1,9 | Guaranteed:-94-dB | EN62841-4-2
| Makita | UX01G | Ground Trimmer Attachment EN422MP |  | - | - | - | - |  |  |  | - | 91,6 | 2,0 | Guaranteed:-94-dB | 2000/14/EC
| Makita | UX01G | Ground Trimmer Attachment EN422MP+LE400MP |  | - | - | - | - |  |  |  | - | 92,9 | 1,8 | Guaranteed:-95-dB | 2000/14/EC
| Makita | UX01G | Ground Trimmer Attachment EN424MP | ≦ | 2,5 | 1,5 | no load | EN62841-1 |  |  |  | 80 | 88 | 3 | Uncertaintly：KPA/KWA | EN62841-1
| Makita | UX01G | Ground Trimmer Attachment (lawnmower) EN424MP |  | - | - | - | - |  |  |  | - | 88,1 | 0,9 | Guaranteed:-90-dB | 2000/14/EC
| Makita | UX01G | Pole Saw Attachment EY401MP | ≦ | 2,5 | 1,5 | guide bar : 255mm / chain : 91VXL | ISO22867(ISO11680-1) |  |  |  | 94 | 103 | 3 | Uncertaintly：KPA/KWA | ISO22868(ISO11680-1) | guide bar : 255mm / chain : 91VXL
| Makita | UX01G | Pole Saw Attachment EY401MP + LE400MP | ≦ | 2,5 | 1,5 | guide bar : 255mm / chain : 91VXL | ISO22867(ISO11680-1) |  |  |  | 85 | 103 | 3 | Uncertaintly：KPA/KWA | ISO22868(ISO11680-1) | guide bar : 255mm / chain : 91VXL
| Makita | UX01G | Pole Saw Attachment EY402MP | ≦ | 4,2 2,5 | 1,5 | guide bar : 250mm / chain:90PX | ISO22867(ISO11680-1) |  |  |  | 94 | 104 | 3 | Uncertaintly：KPA/KWA | ISO22868(ISO11680-1)
| Makita | UX01G | Pole Saw Attachment EY402MP | ≦ | 2,5 | 1,5 | guide bar : 250mm / chain:91PX | ISO22867(ISO11680-1) |  |  |  | 97 | 103 | 3 | Uncertaintly：KPA/KWA | ISO22868(ISO11680-1)
| Makita | UX01G | Pole Saw Attachment EY403MP | ≦ | 4,0 2,5 | 1,5 | guide bar : 300mm / chain:90PX | ISO22867(ISO11680-1) |  |  |  | 95 | 102 | 3 | Uncertaintly：KPA/KWA | ISO22868(ISO11680-1)
| Makita | UX01G | Pole Saw Attachment EY403MP | ≦ | 4,7 2,5 | 1,5 | guide bar : 300mm / chain:91PX | ISO22867(ISO11680-1) |  |  |  | 95 | 103 | 3 | Uncertaintly：KPA/KWA | ISO22868(ISO11680-1)
| Makita | UX01G | Pole Saw Attachment EY402MP + LE400MP | ≦ | 2,5 | 1,5 | guide bar : 250mm / chain:90PX | ISO22867(ISO11680-1) |  |  |  | 94 | 104 | 3 | Uncertaintly：KPA/KWA | ISO22868(ISO11680-1) | without LE400MP
| Makita | UX01G | Pole Saw Attachment EY402MP + LE400MP | ≦ | 2,5 | 1,5 | guide bar : 250mm / chain:91PX | ISO22867(ISO11680-1) |  |  |  | 97 | 103 | 3 | Uncertaintly：KPA/KWA | ISO22868(ISO11680-1) | without LE400MP
| Makita | UX01G | Pole Saw Attachment EY403MP + LE400MP | ≦ | 3,2 2,5 | 1,5 | guide bar : 300mm / chain:90PX | ISO22867(ISO11680-1) |  |  |  | 95 | 102 | 3 | Uncertaintly：KPA/KWA | ISO22868(ISO11680-1) | without LE400MP
| Makita | UX01G | Pole Saw Attachment EY403MP + LE400MP | ≦ | 3,5 2,5 | 1,5 | guide bar : 300mm / chain:91PX | ISO22867(ISO11680-1) |  |  |  | 95 | 103 | 3 | Uncertaintly：KPA/KWA | ISO22868(ISO11680-1) | without LE400MP
| Makita | UX01G | Cultivator Attachment KR400MP | ≦ | 2,5 | 1,5 | - | EN709 |  |  |  | 77,8 | 86,6 | 0,7/1,2 | Uncertaintly：KPA/KWA | EN709
| Makita | UX01G | Cultivator Attachment KR401MP | ≦ | 2,5 | 1,5 | - | EN709 |  |  |  | 77,7 | 86,7 | 0,3/2,0 | Uncertaintly：KPA/KWA | EN709
| Makita | UX01G | Power Brush Attachment BR400MP | ≦ | 2,5 | 1,5 | - | EN60335-2-72 |  |  |  | 80,2 | 88,9 | 1,0/0,8 | Uncertaintly：KPA/KWA | EN60335-2-72 | Lp at Operators ear
| Makita | UX01G | Power Sweep Attachment SW400MP | ≦ | 2,5 2,5 | 1,5 | - | EN60335-2-72 |  |  |  | 80,3 | 88,3 | 0,2/0,6 | Uncertaintly：KPA/KWA | EN60335-2-72 | Lp at Operators ear
| Makita | UX01G | Pump Attachment PF400MP | ≦ | 2,5 | 1,5 | Load (Suck up water) | ISO22867 |  |  |  | 75 | 90 | 2,5 | Uncertaintly：KPA/KWA | ISO20361
| Makita | UX01G | Pump Attachment PF400MP |  | - | - | - | - |  |  |  | - | 90,7 | 2,5 | Guaranteed:-93-dB | 2000/14/EC
| Makita | UX01G | Snow Blower Attachment SN400MP | ≦ | 2,5 | 1,5 | no load(on the ground) | ISO8437-4 |  | - |  | 81 | - | 3 |  | ISO11201(ISO8437-4)
| Makita | UX01G | Snow Blower Attachment SN400MP |  | - | - | - | - |  |  |  | - | 91 | 1,9 | Guaranteed:-93-dB | ISO3744(ISO8437-4) 2000/14/EC
| Makita | UX01G | Blower Attachment UB400MP | ≦ | 4,6 2,5 | 1,5 2,5 | - | EN50636-2-100 |  |  |  | 92,1 | 104,1 | 1,6/1,3 | Uncertaintly：KPA/KWA | EN50636-2-100
| Makita | UX01G | Blower Attachment UB400MP |  | - | - | - | - |  |  |  | - | 104,1 | 1,3 | Guaranteed:-105-dB | 2000/14/EC
| Makita | UX01G | Blower Attachment UB401MP | ≦ ≦ | 2,5 2,5 | 1,7 1,5 | - | EN50636-2-100 |  |  |  | 85,6 | 97,1 | 2,1/1,0 | Uncertaintly：KPA/KWA | EN50636-2-100
| Makita | UX01G | Blower Attachment UB401MP |  | - | - | - | - |  |  |  | - | 97,1 | 1,0 | Guaranteed:-98-dB | 2000/14/EC
| Makita | UX01G | Blower Attachment UB402MP | ≦ | 2,5 | 1,5 | - | EN50636-2-100 |  |  |  | 81,7 | 90,8 | 1,9/1,7 | Uncertaintly：KPA/KWA | EN50636-2-100
| Makita | UX01G | Blower Attachment UB402MP |  | - | - | - | - |  |  |  | - | 91,2 | 1,8 | Guaranteed:-93-dB | 2000/14/EC
| Makita | UX01G | Blower Attachment UB403MP | ≦ | 2,5 | 1,5 | flat nozzle(412723*2) short | EN IEC 62841-4-6 |  | - |  | 91 | - | 3 | Uncertaintly：KPA | EN IEC 62841-4-6
| Makita | UX01G | Blower Attachment UB403MP |  | - | - | - | - |  |  |  | - | 100 | 2,1 | Guaranteed:-102-dB | EN IEC 62841-4-6
| Makita | UX01G | Blower Attachment UB403MP |  | - | - | - | - |  |  |  | - | 98,4 | 2,1 | Guaranteed:-100-dB | 2000/14/EC+2024/1208/EU
| Makita | UX01G | Blower Attachment UB403MP | ≦ | 2,5 | 1,5 | gutter nozzle+extend pipe 1pc (191B02*0) | EN IEC 62841-4-6 |  | - |  | 100 | - | 3 | Uncertaintly：KPA | EN IEC 62841-4-6
| Makita | UX01G | Blower Attachment UB403MP |  | - | - | - | - |  |  |  | - | 101 | 2,2 | Guaranteed:-103-dB | EN IEC 62841-4-6
| Makita | UX01G | Weeding Attachment WA400MP | ≦ | 2,8 2,5 | 1,5 | cultivator blade 170(725325*8) | ISO22867(ISO11806-1) |  | - |  | 77 | 89 | 3 | Uncertaintly：KPA/KWA | ISO22868(ISO11806-1) | weeding blade 220(725323*2)
| Makita | UX01G | Weeding Attachment WA400MP |  | - | - | - | - |  | - |  | - | 89,4 | 1,9 | Guaranteed:-91-dB | 2000/14/EC | weeding blade 220(725323*2)
| Makita | VC001G(VC002G) | Cordless Vacuum Cleaner | ≦ | 2,5 | 1,5 | - | 60335-2-69 |  |  | ≦ | 70 | - | 2,5 | Vaccum-test-carpet | 60335-2-69
| Makita | VC003G(VC004G) | Cordless Vacuum Cleaner | ≦ | 2,5 | 1,5 | - | 60335-2-69 |  |  | ≦ | 70 | - | 2,5 | Vaccum-test-carpet | 60335-2-69
| Makita | VC005G | Cordless Vacuum Cleaner | ≦ | 2,5 | 1,5 | - | 60335-2-69 |  |  | ≦ | 70 | - | 2,5 | Vaccum-test-carpet | 60335-2-69
| Makita | VC006G(VC007G) | Cordless Vacuum Cleaner | ≦ | 2,5 | 1,5 | - | 60335-2-69 |  |  | ≦ | 70 | - | 2,5 | Vaccum-test-carpet | 60335-2-69
| Makita | VC008G(VC009G) | Cordless Backpack Vacuum Cleaner | ≦ | 2,5 | 1,5 | - | 60335-2-69 |  |  |  | 72 | - | 2,5 | Vaccum-test-carpet | 60335-2-69 | Lp at Operators ear
| Makita | VC010G | Cordless Uplight Cleaner | ≦ | 2,5 | 1,5 | - | 60335-2-69 |  |  | ≦ | 70 | - | 2,5 | Vaccum-test-carpet | 60335-2-69
| Makita | VC011G(VC012G) | Cordless Backpack Vacuum Cleaner | ≦ | 2,5 | 1,5 | - | 60335-2-69 |  |  | ≦ | 70 | - | 2,5 | Vaccum-test-carpet | 60335-2-69 | Lp at Operators ear
| Makita | VC014G(VC013G) | Cordless Vacuum Cleaner | ≦ | 2,5 | 1,5 | - | 60335-2-69 |  |  |  | 75 | - | 2,5 | Vaccum-test-carpet | 60335-2-69 | Vaccum mode
| Makita | VC014G(VC013G) | Cordless Vacuum Cleaner | ≦ | 2,5 | 1,5 | - | 60335-2-69 |  |  |  | 75 | - | 2,5 | - | 60335-2-69 | Biower mode
| Makita | VC1310L | Vacuum Cleaner |  | - | - | - | 60335-2-69 |  |  |  | 72 | - | 2,5 | - | 60704-2-1
| Makita | VC2201M | Vacuum Cleaner |  | - | - | - | 60704-2-1 |  |  |  | 72,5 | - | 2,5 | Vaccum-test-carpet | 60704-2-1
| Makita | VC2211M | Vacuum Cleaner |  | - | - | - | 60704-2-1 |  |  |  | 72,5 | - | 2,5 | Vaccum-test-carpet | 60704-2-1
| Makita | VC2510L | Vacuum Cleaner |  | - | - | - | 60335-2-69 |  |  |  | 73 | - | 2,5 | - | 60704-2-1
| Makita | VC3210L | Vacuum Cleaner |  | - | - | - | 60335-2-69 |  |  |  | 73 | - | 2,5 | - | 60704-2-1
| Makita | VC3211H | Vacuum Cleaner |  | - | - | - | 60704-2-1 |  |  |  | 72,5 | - | 2,5 | Vaccum-test-carpet | 60704-2-1
| Makita | VC3211M | Vacuum Cleaner |  | - | - | - | 60704-2-1 |  |  |  | 72,5 | - | 2,5 | Vaccum-test-carpet | 60704-2-1
| Makita | VC860D VC861D | Corded and Cordless Vacuum Cleaner | ≦ | 2,5 | 1,5 | - | 60335-2-69 |  |  |  | 75 | - | 2,5 | Vaccum-test-carpet | 60704-2-1
| Makita | VC862D | Cordless Vacuum Cleaner | ≦ | 2,5 | 1,5 | - | 60335-2-69 |  |  | ≦ | 70 | - | 2,5 | Vaccum-test-carpet | 60335-2-69
| Makita | VC863D | Cordless Vacuum Cleaner | ≦ | 2,5 | 1,5 | - | 60335-2-69 |  |  | ≦ | 70 | - | 2,5 | Vaccum-test-carpet | 60335-2-69
| Makita | VC864D | Cordless Vacuum Cleaner | ≦ | 2,5 | 1,5 | - | 60335-2-69 |  |  | ≦ | 70 | - | 2,5 | Vaccum-test-carpet | 60335-2-69
| Makita | VR001G VR003G VR004G VR002G | Cordless Concrete Vibrator |  | 6,2 | 1,5 | load with flexible hose | ENIEC62841-2-12 | ≦ | 70 |  | - | - | 3 | load without flexible hose | ENIEC62841-2-12
| Makita | VR250D | Cordless Concrete Vibrator | ≦ | 2,5 | 1,5 | Operation-without-load | 60745-1 |  |  |  | 73 | - | 3 | no-load | 60745-1
| Makita | VR251D | Cordless Concrete Vibrator | ≦ | 2,5 | 1,5 | Operation-without-load | 60745-1 |  |  |  | 74 | - | 3 | no-load | 60745-1
| Makita | VS001G | Cordless Vacuum Sweeper | ≦ | 2,5 | 1,5 | - | EN60335-2-72 |  | - | ≦ | 70 | - | 3 | no-load | EN60335-2-72 | Lp at Operators ear
| Makita | VS001G | Cordless Vacuum Sweeper | - | - | - | - | - |  | - | - | - | 76.4 | 0.94 | Guaranteed:77dB | 2000/14/EC+2024/1208/EU
| Makita | WR100D | Cordless Ratchet Wrench | ≦ | 2,5 | 1,5 | without-impact | EN62841-2-2 |  | 77 |  | - | - | 3 | no-load | EN62841-2-2
| Makita | WT001G | Shear Wrench | ≦ | 2,5 | 1,5 | Screwdriving-without-impact | EN62841-2-2 |  | 82 |  | - | 90 | 3 | no-load | EN62841-2-2
| Makita | PS-9010 | petrol chain saw |  | 7,0 / 6,2 | 2,0 / 2,0 | Cutting Wood | ISO22867 |  |  |  | 103 | 114.4 | 2,5 / 2,5 | Uncertainty: KpA / KWA | ISO22868 | values from the instruction manual
| Makita | PS-9010 | petrol chain saw |  | - | - | - | - |  |  |  | - | 116 | - | Guaranteed: 118 dB(A) | 2000/14/EC | values from the instruction manual
| Makita | DCS9010 | petrol chain saw |  | 7,0 / 6,2 | 2,0 / 2,0 | Cutting Wood | ISO22867 |  |  |  | 103 | 114.4 | 2,5 / 2,5 | Uncertainty: KpA / KWA | ISO22868 | values from the instruction manual
| Makita | DCS9010 | petrol chain saw |  | - | - | - | - |  |  |  | - | 116 | - | Guaranteed: 118 dB(A) | 2000/14/EC | values from the instruction manual
| Makita | 111 | petrol chain saw |  | 5,9 / 5,2 | 2,0 / 2,0 | Cutting Wood | ISO22867 |  |  |  | 100.6 | 112 | 2,5 / 2,5 | Uncertainty: KpA / KWA | ISO22868 | values from the instruction manual
| Makita | 111 | petrol chain saw |  | - | - | - | - |  |  |  | - | 112 | - | Guaranteed: 113 dB(A) | 2000/14/EC | values from the instruction manual
| Makita | PS-52 | petrol chain saw |  | 5,9 / 5,2 | 2,0 / 2,0 | Cutting Wood | ISO22867 |  |  |  | 100.6 | 112 | 2,5 / 2,5 | Uncertainty: KpA / KWA | ISO22868 | values from the instruction manual
| Makita | PS-52 | petrol chain saw |  | - | - | - | - |  |  |  | - | 112 | - | Guaranteed: 113 dB(A) | 2000/14/EC | values from the instruction manual
| Makita | DCS520 | petrol chain saw |  | 5,9 / 5,2 | 2,0 / 2,0 | Cutting Wood | ISO22867 |  |  |  | 100.6 | 112 | 2,5 / 2,5 | Uncertainty: KpA / KWA | ISO22868 | values from the instruction manual
| Makita | DCS520 | petrol chain saw |  | - | - | - | - |  |  |  | - | 112 | - | Guaranteed: 113 dB(A) | 2000/14/EC | values from the instruction manual
| Makita | 115 | petrol chain saw |  | 5,9 / 5,2 | 2,0 / 2,0 | Cutting Wood | ISO22867 |  |  |  | 100.6 | 112 | 2,5 / 2,5 | Uncertainty: KpA / KWA | ISO22868 | values from the instruction manual
| Makita | 115 | petrol chain saw |  | - | - | - | - |  |  |  | - | 112 | - | Guaranteed: 113 dB(A) | 2000/14/EC | values from the instruction manual
| Makita | DCS5200 | petrol chain saw |  | 5,9 / 5,2 | 2,0 / 2,0 | Cutting Wood | ISO22867 |  |  |  | 100.6 | 112 | 2,5 / 2,5 | Uncertainty: KpA / KWA | ISO22868 | values from the instruction manual
| Makita | DCS5200 | petrol chain saw |  | - | - | - | - |  |  |  | - | 112 | - | Guaranteed: 113 dB(A) | 2000/14/EC | values from the instruction manual
| Makita | PS-45 | petrol chain saw |  | 6,1 / 9,1 | 2,0 / 2,0 | Cutting Wood | ISO22867 |  |  |  | 99.9 | 111.3 | 2,5 / 2,5 | Uncertainty: KpA / KWA | ISO22868 | values from the instruction manual
| Makita | PS-45 | petrol chain saw |  | - | - | - | - |  |  |  | - | 111 | - | Guaranteed: 112 dB(A) | 2000/14/EC | values from the instruction manual
| Makita | PS-7910 | petrol chain saw |  | 6,6 / 4,5 | 2,0 / 2,0 | Cutting Wood | ISO22867 |  |  |  | 105.1 | 115.3 | 2,5 / 2,5 | Uncertainty: KpA / KWA | ISO22868 | values from the instruction manual
| Makita | PS-7910 | petrol chain saw |  | - | - | - | - |  |  |  | - | 115.6 | - | Guaranteed: 117 dB(A) | 2000/14/EC | values from the instruction manual
| Makita | PS-7910 H | petrol chain saw |  | 6,6 / 4,5 | 2,0 / 2,0 | Cutting Wood | ISO22867 |  |  |  | 105.1 | 115.3 | 2,5 / 2,5 | Uncertainty: KpA / KWA | ISO22868 | values from the instruction manual
| Makita | PS-7910 H | petrol chain saw |  | - | - | - | - |  |  |  | - | 115.6 | - | Guaranteed: 117 dB(A) | 2000/14/EC | values from the instruction manual
| Makita | PS-7910 XD | petrol chain saw |  | 6,6 / 4,5 | 2,0 / 2,0 | Cutting Wood | ISO22867 |  |  |  | 105.1 | 115.3 | 2,5 / 2,5 | Uncertainty: KpA / KWA | ISO22868 | values from the instruction manual
| Makita | PS-7910 XD | petrol chain saw |  | - | - | - | - |  |  |  | - | 115.6 | - | Guaranteed: 117 dB(A) | 2000/14/EC | values from the instruction manual
| Makita | DCS7901 | petrol chain saw |  | 6,6 / 4,5 | 2,0 / 2,0 | Cutting Wood | ISO22867 |  |  |  | 105.1 | 115.3 | 2,5 / 2,5 | Uncertainty: KpA / KWA | ISO22868 | values from the instruction manual
| Makita | DCS7901 | petrol chain saw |  | - | - | - | - |  |  |  | - | 115.6 | - | Guaranteed: 117 dB(A) | 2000/14/EC | values from the instruction manual
| Makita | EA7900P | petrol chain saw |  | 6,6 / 4,5 | 2,0 / 2,0 | Cutting Wood | ISO22867 |  |  |  | 105.1 | 115.3 | 2,5 / 2,5 | Uncertainty: KpA / KWA | ISO22868 | values from the instruction manual
| Makita | EA7900P | petrol chain saw |  | - | - | - | - |  |  |  | - | 115.6 | - | Guaranteed: 117 dB(A) | 2000/14/EC | values from the instruction manual
| Makita | PS-7300 | petrol chain saw |  | 6,2 / 4,1 | 2,0 / 2,0 | Cutting Wood | ISO22867 |  |  |  | 105.1 | 115.3 | 2,5 / 2,5 | Uncertainty: KpA / KWA | ISO22868 | values from the instruction manual
| Makita | PS-7300 | petrol chain saw |  | - | - | - | - |  |  |  | - | 115.6 | - | Guaranteed: 117 dB(A) | 2000/14/EC | values from the instruction manual
| Makita | PS-7310 | petrol chain saw |  | 6,2 / 4,1 | 2,0 / 2,0 | Cutting Wood | ISO22867 |  |  |  | 105.1 | 115.3 | 2,5 / 2,5 | Uncertainty: KpA / KWA | ISO22868 | values from the instruction manual
| Makita | PS-7310 | petrol chain saw |  | - | - | - | - |  |  |  | - | 115.6 | - | Guaranteed: 117 dB(A) | 2000/14/EC | values from the instruction manual
| Makita | PS-7310 H | petrol chain saw |  | 6,2 / 4,1 | 2,0 / 2,0 | Cutting Wood | ISO22867 |  |  |  | 105.1 | 115.3 | 2,5 / 2,5 | Uncertainty: KpA / KWA | ISO22868 | values from the instruction manual
| Makita | PS-7310 H | petrol chain saw |  | - | - | - | - |  |  |  | - | 115.6 | - | Guaranteed: 117 dB(A) | 2000/14/EC | values from the instruction manual
| Makita | DCS7301 | petrol chain saw |  | 6,2 / 4,1 | 2,0 / 2,0 | Cutting Wood | ISO22867 |  |  |  | 105.1 | 115.3 | 2,5 / 2,5 | Uncertainty: KpA / KWA | ISO22868 | values from the instruction manual
| Makita | DCS7301 | petrol chain saw |  | - | - | - | - |  |  |  | - | 115.6 | - | Guaranteed: 117 dB(A) | 2000/14/EC | values from the instruction manual
| Makita | EA7300P | petrol chain saw |  | 6,2 / 4,1 | 2,0 / 2,0 | Cutting Wood | ISO22867 |  |  |  | 105.1 | 115.3 | 2,5 / 2,5 | Uncertainty: KpA / KWA | ISO22868 | values from the instruction manual
| Makita | EA7300P | petrol chain saw |  | - | - | - | - |  |  |  | - | 115.6 | - | Guaranteed: 117 dB(A) | 2000/14/EC | values from the instruction manual
| Makita | PS-6400 | petrol chain saw |  | 5,9 / 3,6 | 2,0 / 2,0 | Cutting Wood | ISO22867 |  |  |  | 105.1 | 115.3 | 2,5 / 2,5 | Uncertainty: KpA / KWA | ISO22868 | values from the instruction manual
| Makita | PS-6400 | petrol chain saw |  | - | - | - | - |  |  |  | - | 115.6 | - | Guaranteed: 117 dB(A) | 2000/14/EC | values from the instruction manual
| Makita | DCS6401 | petrol chain saw |  | 5,9 / 3,6 | 2,0 / 2,0 | Cutting Wood | ISO22867 |  |  |  | 105.1 | 115.3 | 2,5 / 2,5 | Uncertainty: KpA / KWA | ISO22868 | values from the instruction manual
| Makita | DCS6401 | petrol chain saw |  | - | - | - | - |  |  |  | - | 115.6 | - | Guaranteed: 117 dB(A) | 2000/14/EC | values from the instruction manual
| Makita | PS-35 C | petrol chain saw |  | 4,9 / 5,0 | 2,0 / 2,0 | Cutting Wood | ISO22867 |  |  |  | 101.8 | 111.8 | 2,5 / 2,5 | Uncertainty: KpA / KWA | ISO22868 | values from the instruction manual
| Makita | PS-35 C | petrol chain saw |  | - | - | - | - |  |  |  | - | 111.8 | - | Guaranteed: 113 dB(A) | 2000/14/EC | values from the instruction manual
| Makita | PS-35 C TLC | petrol chain saw |  | 4,9 / 5,0 | 2,0 / 2,0 | Cutting Wood | ISO22867 |  |  |  | 101.8 | 111.8 | 2,5 / 2,5 | Uncertainty: KpA / KWA | ISO22868 | values from the instruction manual
| Makita | PS-35 C TLC | petrol chain saw |  | - | - | - | - |  |  |  | - | 111.8 | - | Guaranteed: 113 dB(A) | 2000/14/EC | values from the instruction manual
| Makita | EA3500S | petrol chain saw |  | 4,9 / 5,0 | 2,0 / 2,0 | Cutting Wood | ISO22867 |  |  |  | 101.8 | 111.8 | 2,5 / 2,5 | Uncertainty: KpA / KWA | ISO22868 | values from the instruction manual
| Makita | EA3500S | petrol chain saw |  | - | - | - | - |  |  |  | - | 111.8 | - | Guaranteed: 113 dB(A) | 2000/14/EC | values from the instruction manual
| Makita | EA3501S | petrol chain saw |  | 4,9 / 5,0 | 2,0 / 2,0 | Cutting Wood | ISO22867 |  |  |  | 101.8 | 111.8 | 2,5 / 2,5 | Uncertainty: KpA / KWA | ISO22868 | values from the instruction manual
| Makita | EA3501S | petrol chain saw |  | - | - | - | - |  |  |  | - | 111.8 | - | Guaranteed: 113 dB(A) | 2000/14/EC | values from the instruction manual
| Makita | PS-6100 | petrol chain saw |  | 5,0 / 4,0 | 2,0 / 2,0 | Cutting Wood | ISO22867 |  |  |  | 105 | 117 | 2,5 / 2,5 | Uncertainty: KpA / KWA | ISO22868 | values from the instruction manual
| Makita | PS-6100 | petrol chain saw |  | - | - | - | - |  |  |  | - | 115 | - | Guaranteed: 117 dB(A) | 2000/14/EC | values from the instruction manual
| Makita | PS-6100 H | petrol chain saw |  | 5,0 / 4,0 | 2,0 / 2,0 | Cutting Wood | ISO22867 |  |  |  | 105 | 117 | 2,5 / 2,5 | Uncertainty: KpA / KWA | ISO22868 | values from the instruction manual
| Makita | PS-6100 H | petrol chain saw |  | - | - | - | - |  |  |  | - | 115 | - | Guaranteed: 117 dB(A) | 2000/14/EC | values from the instruction manual
| Makita | EA6100P | petrol chain saw |  | 5,0 / 4,0 | 2,0 / 2,0 | Cutting Wood | ISO22867 |  |  |  | 105 | 117 | 2,5 / 2,5 | Uncertainty: KpA / KWA | ISO22868 | values from the instruction manual
| Makita | EA6100P | petrol chain saw |  | - | - | - | - |  |  |  | - | 115 | - | Guaranteed: 117 dB(A) | 2000/14/EC | values from the instruction manual
| Makita | EA6101P | petrol chain saw |  | 5,0 / 4,0 | 2,0 / 2,0 | Cutting Wood | ISO22867 |  |  |  | 105 | 117 | 2,5 / 2,5 | Uncertainty: KpA / KWA | ISO22868 | values from the instruction manual
| Makita | EA6101P | petrol chain saw |  | - | - | - | - |  |  |  | - | 115 | - | Guaranteed: 117 dB(A) | 2000/14/EC | values from the instruction manual
| Makita | PS-32 C | petrol chain saw |  | 4,8 / 4,8 | 2,0 / 2,0 | Cutting Wood | ISO22867 |  |  |  | 102.6 | 111.5 | 2,5 / 2,5 | Uncertainty: KpA / KWA | ISO22868 | values from the instruction manual
| Makita | PS-32 C | petrol chain saw |  | - | - | - | - |  |  |  | - | 111 | - | Guaranteed: 112 dB(A) | 2000/14/EC | values from the instruction manual
| Makita | PS-32 C TLC | petrol chain saw |  | 4,8 / 4,8 | 2,0 / 2,0 | Cutting Wood | ISO22867 |  |  |  | 102.6 | 111.5 | 2,5 / 2,5 | Uncertainty: KpA / KWA | ISO22868 | values from the instruction manual
| Makita | PS-32 C TLC | petrol chain saw |  | - | - | - | - |  |  |  | - | 111 | - | Guaranteed: 112 dB(A) | 2000/14/EC | values from the instruction manual
| Makita | EA3200S | petrol chain saw |  | 4,8 / 4,8 | 2,0 / 2,0 | Cutting Wood | ISO22867 |  |  |  | 102.6 | 111.5 | 2,5 / 2,5 | Uncertainty: KpA / KWA | ISO22868 | values from the instruction manual
| Makita | EA3200S | petrol chain saw |  | - | - | - | - |  |  |  | - | 111 | - | Guaranteed: 112 dB(A) | 2000/14/EC | values from the instruction manual
| Makita | EA3201S | petrol chain saw |  | 4,8 / 4,8 | 2,0 / 2,0 | Cutting Wood | ISO22867 |  |  |  | 102.6 | 111.5 | 2,5 / 2,5 | Uncertainty: KpA / KWA | ISO22868 | values from the instruction manual
| Makita | EA3201S | petrol chain saw |  | - | - | - | - |  |  |  | - | 111 | - | Guaranteed: 112 dB(A) | 2000/14/EC | values from the instruction manual
| Makita | EA3203S | petrol chain saw |  | 4,8 / 4,8 | 2,0 / 2,0 | Cutting Wood | ISO22867 |  |  |  | 102.6 | 111.5 | 2,5 / 2,5 | Uncertainty: KpA / KWA | ISO22868 | values from the instruction manual
| Makita | EA3203S | petrol chain saw |  | - | - | - | - |  |  |  | - | 111 | - | Guaranteed: 112 dB(A) | 2000/14/EC | values from the instruction manual
| Makita | PS-3410 TH | petrol chain saw |  | 4,7 / 5,2 | 2,0 / 2,0 | Cutting Wood | ISO22867 |  |  |  | 94.1 | 104.7 | 2,5 / 2,5 | Uncertainty: KpA / KWA | ISO22868 | values from the instruction manual
| Makita | PS-3410 TH | petrol chain saw |  | - | - | - | - |  |  |  | - | 106 | - | Guaranteed: 108 dB(A) | 2000/14/EC | values from the instruction manual
| Makita | DCS3410TH | petrol chain saw |  | 4,7 / 5,2 | 2,0 / 2,0 | Cutting Wood | ISO22867 |  |  |  | 94.1 | 104.7 | 2,5 / 2,5 | Uncertainty: KpA / KWA | ISO22868 | values from the instruction manual
| Makita | DCS3410TH | petrol chain saw |  | - | - | - | - |  |  |  | - | 106 | - | Guaranteed: 108 dB(A) | 2000/14/EC | values from the instruction manual
| Makita | PS-3410 | petrol chain saw |  | 6,6 / 10,1 | 2,0 / 2,0 | Cutting Wood | ISO22867 |  |  |  | 94.1 | 104.7 | 2,5 / 2,5 | Uncertainty: KpA / KWA | ISO22868 | values from the instruction manual
| Makita | PS-3410 | petrol chain saw |  | - | - | - | - |  |  |  | - | 106 | - | Guaranteed: 108 dB(A) | 2000/14/EC | values from the instruction manual
| Makita | DCS3410 | petrol chain saw |  | 6,6 / 10,1 | 2,0 / 2,0 | Cutting Wood | ISO22867 |  |  |  | 94.1 | 104.7 | 2,5 / 2,5 | Uncertainty: KpA / KWA | ISO22868 | values from the instruction manual
| Makita | DCS3410 | petrol chain saw |  | - | - | - | - |  |  |  | - | 106 | - | Guaranteed: 108 dB(A) | 2000/14/EC | values from the instruction manual
| Makita | PS-460 | petrol chain saw |  | 4,1 / 3,6 | 2,0 / 2,0 | Cutting Wood | ISO22867 |  |  |  | 102.1 | 110.8 | 2,5 / 2,5 | Uncertainty: KpA / KWA | ISO22868 | values from the instruction manual
| Makita | PS-460 | petrol chain saw |  | - | - | - | - |  |  |  | - | 111 | - | Guaranteed: 112 dB(A) | 2000/14/EC | values from the instruction manual
| Makita | DCS460 | petrol chain saw |  | 4,1 / 3,6 | 2,0 / 2,0 | Cutting Wood | ISO22867 |  |  |  | 102.1 | 110.8 | 2,5 / 2,5 | Uncertainty: KpA / KWA | ISO22868 | values from the instruction manual
| Makita | DCS460 | petrol chain saw |  | - | - | - | - |  |  |  | - | 111 | - | Guaranteed: 112 dB(A) | 2000/14/EC | values from the instruction manual
| Makita | PS-500 | petrol chain saw |  | 5,2 / 3,7 | 2,0 / 2,0 | Cutting Wood | ISO22867 |  |  |  | 102.4 | 111.3 | 2,5 / 2,5 | Uncertainty: KpA / KWA | ISO22868 | values from the instruction manual
| Makita | PS-500 | petrol chain saw |  | - | - | - | - |  |  |  | - | 111 | - | Guaranteed: 112 dB(A) | 2000/14/EC | values from the instruction manual
| Makita | PS-4605 | petrol chain saw |  | 4,1 / 3,6 | 2,0 / 2,0 | Cutting Wood | ISO22867 |  |  |  | 102.1 | 110.8 | 2,5 / 2,5 | Uncertainty: KpA / KWA | ISO22868 | values from the instruction manual
| Makita | PS-4605 | petrol chain saw |  | - | - | - | - |  |  |  | - | 111 | - | Guaranteed: 112 dB(A) | 2000/14/EC | values from the instruction manual
| Makita | PS-4605 H | petrol chain saw |  | 4,1 / 3,6 | 2,0 / 2,0 | Cutting Wood | ISO22867 |  |  |  | 102.1 | 110.8 | 2,5 / 2,5 | Uncertainty: KpA / KWA | ISO22868 | values from the instruction manual
| Makita | PS-4605 H | petrol chain saw |  | - | - | - | - |  |  |  | - | 111 | - | Guaranteed: 112 dB(A) | 2000/14/EC | values from the instruction manual
| Makita | DCS4630 | petrol chain saw |  | 4,1 / 3,6 | 2,0 / 2,0 | Cutting Wood | ISO22867 |  |  |  | 102.1 | 110.8 | 2,5 / 2,5 | Uncertainty: KpA / KWA | ISO22868 | values from the instruction manual
| Makita | DCS4630 | petrol chain saw |  | - | - | - | - |  |  |  | - | 111 | - | Guaranteed: 112 dB(A) | 2000/14/EC | values from the instruction manual
| Makita | PS-500 C | petrol chain saw |  | 5,2 / 3,7 | 2,0 / 2,0 | Cutting Wood | ISO22867 |  |  |  | 102.4 | 111.3 | 2,5 / 2,5 | Uncertainty: KpA / KWA | ISO22868 | values from the instruction manual
| Makita | PS-500 C | petrol chain saw |  | - | - | - | - |  |  |  | - | 111 | - | Guaranteed: 112 dB(A) | 2000/14/EC | values from the instruction manual
| Makita | DCS5121 | petrol chain saw |  | 5,2 / 3,7 | 2,0 / 2,0 | Cutting Wood | ISO 22867 |  |  |  | 102.4 | 111.3 | 2,5 / 2,5 | Uncertainty: KpA / KWA | ISO22868 | values from the instruction manual
| Makita | DCS5121 | petrol chain saw |  | - | - | - | - |  |  |  | - | 111 | - | Guaranteed: 112 dB(A) | 2000/14/EC | values from the instruction manual
| Makita | PS-5105 C | petrol chain saw |  | 5,2 / 3,7 | 2,0 / 2,0 | Cutting Wood | ISO22867 |  |  |  | 102.4 | 111.3 | 2,5 / 2,5 | Uncertainty: KpA / KWA | ISO22868 | values from the instruction manual
| Makita | PS-5105 C | petrol chain saw |  | - | - | - | - |  |  |  | - | 111 | - | Guaranteed: 112 dB(A) | 2000/14/EC | values from the instruction manual
| Makita | PS-5105 CX | petrol chain saw |  | 5,2 / 3,7 | 2,0 / 2,0 | Cutting Wood | ISO22867 |  |  |  | 102.4 | 111.3 | 2,5 / 2,5 | Uncertainty: KpA / KWA | ISO22868 | values from the instruction manual
| Makita | PS-5105 CX | petrol chain saw |  | - | - | - | - |  |  |  | - | 111 | - | Guaranteed: 112 dB(A) | 2000/14/EC | values from the instruction manual
| Makita | PS-5105 CH | petrol chain saw |  | 5,2 / 3,7 | 2,0 / 2,0 | Cutting Wood | ISO22867 |  |  |  | 102.4 | 111.3 | 2,5 / 2,5 | Uncertainty: KpA / KWA | ISO22868 | values from the instruction manual
| Makita | PS-5105 CH | petrol chain saw |  | - | - | - | - |  |  |  | - | 111 | - | Guaranteed: 112 dB(A) | 2000/14/EC | values from the instruction manual
| Makita | EA5000P | petrol chain saw |  | 5,2 / 3,7 | 2,0 / 2,0 | Cutting Wood | ISO22867 |  |  |  | 102.4 | 111.3 | 2,5 / 2,5 | Uncertainty: KpA / KWA | ISO22868 | values from the instruction manual
| Makita | EA5000P | petrol chain saw |  | - | - | - | - |  |  |  | - | 111 | - | Guaranteed: 112 dB(A) | 2000/14/EC | values from the instruction manual
| Makita | EA5001P | petrol chain saw |  | 5,2 / 3,7 | 2,0 / 2,0 | Cutting Wood | ISO22867 |  |  |  | 102.4 | 111.3 | 2,5 / 2,5 | Uncertainty: KpA / KWA | ISO22868 | values from the instruction manual
| Makita | EA5001P | petrol chain saw |  | - | - | - | - |  |  |  | - | 111 | - | Guaranteed: 112 dB(A) | 2000/14/EC | values from the instruction manual
| Makita | PS-350 SC | petrol chain saw |  | 4,3 / 3,6 | 2,0 / 2,0 | Cutting Wood | ISO22867 |  |  |  | 100.8 | 111.8 | 2,5 / 2,5 | Uncertainty: KpA / KWA | ISO22868 | values from the instruction manual
| Makita | PS-350 SC | petrol chain saw |  | - | - | - | - |  |  |  | - | 111.7 | - | Guaranteed: 113 dB(A) | 2000/14/EC | values from the instruction manual
| Makita | EA3500F | petrol chain saw |  | 4,3 / 3,6 | 2,0 / 2,0 | Cutting Wood | ISO22867 |  |  |  | 100.8 | 111.8 | 2,5 / 2,5 | Uncertainty: KpA / KWA | ISO22868 | values from the instruction manual
| Makita | EA3500F | petrol chain saw |  | - | - | - | - |  |  |  | - | 111.7 | - | Guaranteed: 113 dB(A) | 2000/14/EC | values from the instruction manual
| Makita | PS-420 SC | petrol chain saw |  | 3,6 / 3,2 | 2,0 / 2,0 | Cutting Wood | ISO22867 |  |  |  | 100.8 | 111.8 | 2,5 / 2,5 | Uncertainty: KpA / KWA | ISO22868 | values from the instruction manual
| Makita | PS-420 SC | petrol chain saw |  | - | - | - | - |  |  |  | - | 111.7 | - | Guaranteed: 113 dB(A) | 2000/14/EC | values from the instruction manual
| Makita | EA4300F | petrol chain saw |  | 3,6 / 3,2 | 2,0 / 2,0 | Cutting Wood | ISO22867 |  |  |  | 100.8 | 111.8 | 2,5 / 2,5 | Uncertainty: KpA / KWA | ISO22868 | values from the instruction manual
| Makita | EA4300F | petrol chain saw |  | - | - | - | - |  |  |  | - | 111.7 | - | Guaranteed: 113 dB(A) | 2000/14/EC | values from the instruction manual
| Makita | PS-220 TH | petrol chain saw |  | 6,0 / 5,0 | 2,0 / 2,0 | Cutting Wood | ISO22867 |  |  |  | 95 | 105.8 | 2,5 / 2,5 | Uncertainty: KpA / KWA | ISO22868 | values from the instruction manual
| Makita | PS-220 TH | petrol chain saw |  | - | - | - | - |  |  |  | - | 106 | - | Guaranteed: 107 dB(A) | 2000/14/EC | values from the instruction manual
| Makita | PS-221 TH | petrol chain saw |  | 6,0 / 5,0 | 2,0 / 2,0 | Cutting Wood | ISO22867 |  |  |  | 95 | 105.8 | 2,5 / 2,5 | Uncertainty: KpA / KWA | ISO22868 | values from the instruction manual
| Makita | PS-221 TH | petrol chain saw |  | - | - | - | - |  |  |  | - | 106 | - | Guaranteed: 107 dB(A) | 2000/14/EC | values from the instruction manual
| Makita | PS-222 TH | petrol chain saw |  | 6,0 / 5,0 | 2,0 / 2,0 | Cutting Wood | ISO22867 |  |  |  | 95 | 105.8 | 2,5 / 2,5 | Uncertainty: KpA / KWA | ISO22868 | values from the instruction manual
| Makita | PS-222 TH | petrol chain saw |  | - | - | - | - |  |  |  | - | 106 | - | Guaranteed: 107 dB(A) | 2000/14/EC | values from the instruction manual
| Makita | DCS230T | petrol chain saw |  | 6,0 / 5,0 | 2,0 / 2,0 | Cutting Wood | ISO22867 |  |  |  | 95 | 105.8 | 2,5 / 2,5 | Uncertainty: KpA / KWA | ISO22868 | values from the instruction manual
| Makita | DCS230T | petrol chain saw |  | - | - | - | - |  |  |  | - | 106 | - | Guaranteed: 107 dB(A) | 2000/14/EC | values from the instruction manual
| Makita | DCS231T | petrol chain saw |  | 6,0 / 5,0 | 2,0 / 2,0 | Cutting Wood | ISO22867 |  |  |  | 95 | 105.8 | 2,5 / 2,5 | Uncertainty: KpA / KWA | ISO22868 | values from the instruction manual
| Makita | DCS231T | petrol chain saw |  | - | - | - | - |  |  |  | - | 106 | - | Guaranteed: 107 dB(A) | 2000/14/EC | values from the instruction manual
| Makita | DCS232T | petrol chain saw |  | 6,0 / 5,0 | 2,0 / 2,0 | Cutting Wood | ISO22867 |  |  |  | 95 | 105.8 | 2,5 / 2,5 | Uncertainty: KpA / KWA | ISO22868 | values from the instruction manual
| Makita | DCS232T | petrol chain saw |  | - | - | - | - |  |  |  | - | 106 | - | Guaranteed: 107 dB(A) | 2000/14/EC | values from the instruction manual
| Makita | PS-352 | petrol chain saw |  | 3,3 / 3,4 | 2,0 / 2,0 | Cutting Wood | ISO22867 |  |  |  | 99 | 111 | 2,5 / 2,5 | Uncertainty: KpA / KWA | ISO22868 | values from the instruction manual
| Makita | PS-352 | petrol chain saw |  | - | - | - | - |  |  |  | - | 110 | - | Guaranteed: 111 dB(A) | 2000/14/EC | values from the instruction manual
| Makita | PS-352 TLC | petrol chain saw |  | 3,3 / 3,4 | 2,0 / 2,0 | Cutting Wood | ISO22867 |  |  |  | 99 | 111 | 2,5 / 2,5 | Uncertainty: KpA / KWA | ISO22868 | values from the instruction manual
| Makita | PS-352 TLC | petrol chain saw |  | - | - | - | - |  |  |  | - | 110 | - | Guaranteed: 111 dB(A) | 2000/14/EC | values from the instruction manual
| Makita | EA3600F | petrol chain saw |  | 3,3 / 3,4 | 2,0 / 2,0 | Cutting Wood | ISO22867 |  |  |  | 99 | 111 | 2,5 / 2,5 | Uncertainty: KpA / KWA | ISO22868 | values from the instruction manual
| Makita | EA3600F | petrol chain saw |  | - | - | - | - |  |  |  | - | 110 | - | Guaranteed: 111 dB(A) | 2000/14/EC | values from the instruction manual
| Makita | EA3601F | petrol chain saw |  | 3,3 / 3,4 | 2,0 / 2,0 | Cutting Wood | ISO22867 |  |  |  | 99 | 111 | 2,5 / 2,5 | Uncertainty: KpA / KWA | ISO22868 | values from the instruction manual
| Makita | EA3601F | petrol chain saw |  | - | - | - | - |  |  |  | - | 110 | - | Guaranteed: 111 dB(A) | 2000/14/EC | values from the instruction manual
| Makita | PS-3700 TH | petrol chain saw |  | 3,5 / 3,1 | 2,0 / 2,0 | Cutting Wood | ISO22867 |  |  |  | 100.2 | 109.8 | 2,5 / 2,5 | Uncertainty: KpA / KWA | ISO22868 | values from the instruction manual
| Makita | PS-3700 TH | petrol chain saw |  | - | - | - | - |  |  |  | - | 109.8 | - | Guaranteed: 112 dB(A) | 2000/14/EC | values from the instruction manual
| Makita | EA3700T | petrol chain saw |  | 3,5 / 3,1 | 2,0 / 2,0 | Cutting Wood | ISO22867 |  |  |  | 100.2 | 109.8 | 2,0 / 2,0 | Uncertainty: KpA / KWA | ISO22868 | values from the instruction manual
| Makita | EA3700T | petrol chain saw |  | - | - | - | - |  |  |  | - | 109.8 | - | Guaranteed: 112 dB(A) | 2000/14/EC | values from the instruction manual
| Makita | PS-550 | petrol chain saw |  | 5,5 / 5,0 | 2,0 / 2,0 | Cutting Wood | ISO22867 |  |  |  | 104.4 | 116.5 | 2,5 / 2,5 | Uncertainty: KpA / KWA | ISO22868 | values from the instruction manual
| Makita | PS-550 | petrol chain saw |  | - | - | - | - |  |  |  | - | 116.5 | - | Guaranteed: 119 dB(A) | 2000/14/EC | values from the instruction manual
| Makita | EA5600F | petrol chain saw |  | 5,5 / 5,0 | 2,0 / 2,0 | Cutting Wood | ISO22867 |  |  |  | 104.4 | 116.5 | 2,5 / 2,5 | Uncertainty: KpA / KWA | ISO22868 | values from the instruction manual
| Makita | EA5600F | petrol chain saw |  | - | - | - | - |  |  |  | - | 116.5 | - | Guaranteed: 119 dB(A) | 2000/14/EC | values from the instruction manual
| Makita | PC-6112 | petrol power cutter |  | 3,0 / 3,6 | 2,0 / 2,0 | - | ISO19432 |  |  |  | 99.6 | 108.6 | 2,5 / 2,5 | Uncertainty: KpA / KWA | ISO19432 | values from the instruction manual
| Makita | PC-6112 | petrol power cutter |  | - | - | - | - |  |  |  | - | 114 | - | Guaranteed: 115 dB(A) | 2000/14/EC | values from the instruction manual
| Makita | PC-6114 | petrol power cutter |  | 2,7 / 3,5 | 2,0 / 2,0 | - | ISO19432 |  |  |  | 99.6 | 108.6 | 2,5 / 2,5 | Uncertainty: KpA / KWA | ISO19432 | values from the instruction manual
| Makita | PC-6114 | petrol power cutter |  | - | - | - | - |  |  |  | - | 114 | - | Guaranteed: 115 dB(A) | 2000/14/EC | values from the instruction manual
| Makita | EK6100 | petrol power cutter |  | 3,0 / 3,6 | 2,0 / 2,0 | - | ISO19432 |  |  |  | 99.6 | 108.6 | 2,5 / 2,5 | Uncertainty: KpA / KWA | ISO19432 | values from the instruction manual
| Makita | EK6100 | petrol power cutter |  | - | - | - | - |  |  |  | - | 114 | - | Guaranteed: 115 dB(A) | 2000/14/EC | values from the instruction manual
| Makita | EK6101 | petrol power cutter |  | 2,7 / 3,5 | 2,0 / 2,0 | - | ISO19432 |  |  |  | 99.6 | 108.6 | 2,5 / 2,5 | Uncertainty: KpA / KWA | ISO19432 | values from the instruction manual
| Makita | EK6101 | petrol power cutter |  | - | - | - | - |  |  |  | - | 114 | - | Guaranteed: 115 dB(A) | 2000/14/EC | values from the instruction manual
| Makita | PC-8216 | petrol power cutter |  | 8,6 / 5,3 | 2,0 / 2,0 | - | ISO19432 |  |  |  | 100.3 | 110.3 | 2,5 / 2,5 | Uncertainty: KpA / KWA | ISO19432 | values from the instruction manual
| Makita | PC-8216 | petrol power cutter |  | - | - | - | - |  |  |  | - | 114 | - | Guaranteed: 115 dB(A) | 2000/14/EC | values from the instruction manual
| Makita | PC-8116 D | petrol power cutter |  | 8,6 / 5,3 | 2,0 / 2,0 | - | ISO19432 |  |  |  | 100.3 | 110.3 | 2,5 / 2,5 | Uncertainty: KpA / KWA | ISO19432 | values from the instruction manual
| Makita | PC-8116 D | petrol power cutter |  | - | - | - | - |  |  |  | - | 114 | - | Guaranteed: 115 dB(A) | 2000/14/EC | values from the instruction manual
| Makita | DPC8132 | petrol power cutter |  | 8,6 / 5,3 | 2,0 / 2,0 | - | ISO19432 |  |  |  | 100.3 | 110.3 | 2,5 / 2,5 | Uncertainty: KpA / KWA | ISO19432 | values from the instruction manual
| Makita | DPC8132 | petrol power cutter |  | - | - | - | - |  |  |  | - | 114 | - | Guaranteed: 115 dB(A) | 2000/14/EC | values from the instruction manual
| Makita | EK8100 | petrol power cutter |  | 8,6 / 5,3 | 2,0 / 2,0 | - | ISO19432 |  |  |  | 100.3 | 110.3 | 2,5 / 2,5 | Uncertainty: KpA / KWA | ISO19432 | values from the instruction manual
| Makita | EK8100 | petrol power cutter |  | - | - | - | - |  |  |  | - | 114 | - | Guaranteed: 115 dB(A) | 2000/14/EC | values from the instruction manual
| Makita | PC-8014 | petrol power cutter |  | 2,5 / 2,5 | 2,0 / 2,0 | - | ISO19432 |  |  |  | 98.9 | 111.8 | 2,5 / 2,5 | Uncertainty: KpA / KWA | ISO19432
| Makita | PC-8014 | petrol power cutter |  | - | - | - | - |  |  |  | - | 115.2 | - | Guaranteed: 117 dB(A) | 2000/14/EC
| Makita | EK8110 | petrol power cutter |  | 2,5 / 2,5 | 2,0 / 2,0 | - | ISO19432 |  |  |  | 98.9 | 111.8 | 2,5 / 2,5 | Uncertainty: KpA / KWA | ISO19432
| Makita | EK8110 | petrol power cutter |  | - | - | - | - |  |  |  | - | 115.2 | - | Guaranteed: 117 dB(A) | 2000/14/EC
| Makita | MS-400 | petrol brushcutter |  | 4,8 / 5,9 | 2,0 / 2,0 | - | ISO22867 |  |  |  | 101.9 | 111.4 | 2,5 / 2,5 | Uncertainty: KpA / KWA | ISO22868 | values from the instruction manual with 2-line trimming head
| Makita | MS-400 | petrol brushcutter |  | - | - | - | - |  |  |  | - | 112 | - | Guaranteed: 113 dB(A) | 2000/14/EC | values from the instruction manual
| Makita | DBC400 | petrol brushcutter |  | 4,8 / 5,9 | 2,0 / 2,0 | - | ISO22867 |  |  |  | 101.9 | 111.4 | 2,5 / 2,5 | Uncertainty: KpA / KWA | ISO22868 | values from the instruction manual with 2-line trimming head
| Makita | DBC400 | petrol brushcutter |  | - | - | - | - |  |  |  | - | 112 | - | Guaranteed: 113 dB(A) | 2000/14/EC | values from the instruction manual
| Makita | MS-3310 | petrol brushcutter |  | 4,2 / 5,1 | 2,0 / 2,0 | - | ISO22867 |  |  |  | 98 | 110 | 2,5 / 2,5 | Uncertainty: KpA / KWA | ISO22868 | values from the instruction manual with 8-tooth eddy blade
| Makita | MS-3310 | petrol brushcutter |  | - | - | - | - |  |  |  | - | 110 | - | Guaranteed: 112 dB(A) | 2000/14/EC | values from the instruction manual
| Makita | MS-3311 U | petrol brushcutter |  | 6,2 / 3,2 | 2,0 / 2,0 | - | ISO22867 |  |  |  | 98 | 110 | 2,5 / 2,5 | Uncertainty: KpA / KWA | ISO22868 | values from the instruction manual with 8-tooth eddy blade
| Makita | MS-3311 U | petrol brushcutter |  | - | - | - | - |  |  |  | - | 110 | - | Guaranteed: 112 dB(A) | 2000/14/EC | values from the instruction manual
| Makita | DBC3310 | petrol brushcutter |  | 4,2 / 5,1 | 2,0 / 2,0 | - | ISO22867 |  |  |  | 98 | 110 | 2,5 / 2,5 | Uncertainty: KpA / KWA | ISO22868 | values from the instruction manual with 8-tooth eddy blade
| Makita | DBC3310 | petrol brushcutter |  | - | - | - | - |  |  |  | - | 110 | - | Guaranteed: 112 dB(A) | 2000/14/EC | values from the instruction manual
| Makita | MS-4010 | petrol brushcutter |  | 4,2 / 5,1 | 2,0 / 2,0 | - | ISO22867 |  |  |  | 98 | 110 | 2,5 / 2,5 | Uncertainty: KpA / KWA | ISO22868 | values from the instruction manual with 8-tooth eddy blade
| Makita | MS-4010 | petrol brushcutter |  | - | - | - | - |  |  |  | - | 110 | - | Guaranteed: 112 dB(A) | 2000/14/EC | values from the instruction manual
| Makita | MS-4011 U | petrol brushcutter |  | 6,2 / 3,2 | 2,0 / 2,0 | - | ISO22867 |  |  |  | 98 | 110 | 2,5 / 2,5 | Uncertainty: KpA / KWA | ISO22868 | values from the instruction manual with 8-tooth eddy blade
| Makita | MS-4011 U | petrol brushcutter |  | - | - | - | - |  |  |  | - | 110 | - | Guaranteed: 112 dB(A) | 2000/14/EC | values from the instruction manual
| Makita | DBC4010 | petrol brushcutter |  | 4,2 / 5,1 | 2,0 / 2,0 | - | ISO22867 |  |  |  | 98 | 110 | 2,5 / 2,5 | Uncertainty: KpA / KWA | ISO22868 | values from the instruction manual with 8-tooth eddy blade
| Makita | DBC4010 | petrol brushcutter |  | - | - | - | - |  |  |  | - | 110 | - | Guaranteed: 112 dB(A) | 2000/14/EC | values from the instruction manual
| Makita | MS-4510 | petrol brushcutter |  | 4,2 / 5,1 | 2,0 / 2,0 | - | ISO22867 |  |  |  | 98 | 110 | 2,5 / 2,5 | Uncertainty: KpA / KWA | ISO22868 | values from the instruction manual with 8-tooth eddy blade
| Makita | MS-4510 | petrol brushcutter |  | - | - | - | - |  |  |  | - | 110 | - | Guaranteed: 112 dB(A) | 2000/14/EC | values from the instruction manual
| Makita | MS-4511 U | petrol brushcutter |  | 6,2 / 3,2 | 2,0 / 2,0 | - | ISO22867 |  |  |  | 98 | 110 | 2,5 / 2,5 | Uncertainty: KpA / KWA | ISO22868 | values from the instruction manual with 8-tooth eddy blade
| Makita | MS-4511 U | petrol brushcutter |  | - | - | - | - |  |  |  | - | 110 | - | Guaranteed: 112 dB(A) | 2000/14/EC | values from the instruction manual
| Makita | DBC4510 | petrol brushcutter |  | 4,2 / 5,1 | 2,0 / 2,0 | - | ISO22867 |  |  |  | 98 | 110 | 2,5 / 2,5 | Uncertainty: KpA / KWA | ISO22868 | values from the instruction manual with 8-tooth eddy blade
| Makita | DBC4510 | petrol brushcutter |  | - | - | - | - |  |  |  | - | 110 | - | Guaranteed: 112 dB(A) | 2000/14/EC | values from the instruction manual
| Makita | MS-340 | petrol brushcutter |  | 4,8 / 5,9 | 2,0 / 2,0 | - | ISO22867 |  |  |  | 98 | 111.4 | 2,5 / 2,5 | Uncertainty: KpA / KWA | ISO22868 | values from the instruction manual with 2-line trimming head
| Makita | MS-340 | petrol brushcutter |  | - | - | - | - |  |  |  | - | 112 | - | Guaranteed: 113 dB(A) | 2000/14/EC | values from the instruction manual
| Makita | MS-341 U | petrol brushcutter |  | 4,8 / 5,9 | 2,0 / 2,0 | - | ISO22867 |  |  |  | 98 | 111.4 | 2,5 / 2,5 | Uncertainty: KpA / KWA | ISO22868 | values from the instruction manual with 2-line trimming head
| Makita | MS-341 U | petrol brushcutter |  | - | - | - | - |  |  |  | - | 112 | - | Guaranteed: 113 dB(A) | 2000/14/EC | values from the instruction manual
| Makita | DBC340 | petrol brushcutter |  | 4,8 / 5,9 | 2,0 / 2,0 | - | ISO22867 |  |  |  | 98 | 111.4 | 2,5 / 2,5 | Uncertainty: KpA / KWA | ISO22868 | values from the instruction manual with 2-line trimming head
| Makita | DBC340 | petrol brushcutter |  | - | - | - | - |  |  |  | - | 112 | - | Guaranteed: 113 dB(A) | 2000/14/EC | values from the instruction manual
| Makita | PC-7412 | cut-off machine |  | 8,4 / 5,9 | 2,0 / 2,0 | - | ISO19432 |  |  |  | 99.6 | 109.7 | 2,5 / 2,5 | Uncertainty: KpA / KWA | ISO19432 | values from the instruction manual
| Makita | PC-7412 | cut-off machine |  | - | - | - | - |  |  |  | - | 114 | - | Guaranteed: 115 dB(A) | 2000/14/EC | values from the instruction manual
| Makita | PC-7414 | cut-off machine |  | 8,4 / 5,9 | 2,0 / 2,0 |  | ISO19432 |  |  |  | 99.6 | 109.7 | 2,5 / 2,5 | Uncertainty: KpA / KWA | ISO19432 | values from the instruction manual
| Makita | PC-7414 | cut-off machine |  | - | - | - | - |  |  |  | - | 114 | - | Guaranteed: 115 dB(A) | 2000/14/EC | values from the instruction manual
| Makita | EK7300 | cut-off machine |  | 8,4 / 5,9 | 2,0 / 2,0 | - | ISO19432 |  |  |  | 99.6 | 109.7 | 2,5 / 2,5 | Uncertainty: KpA / KWA | ISO19432 | values from the instruction manual
| Makita | EK7300 | cut-off machine |  | - | - | - | - |  |  |  | - | 114 | - | Guaranteed: 115 dB(A) | 2000/14/EC | values from the instruction manual
| Makita | EK7301 | cut-off machine |  | 8,4 / 5,9 | 2,0 / 2,0 | - | ISO19432 |  |  |  | 99.6 | 109.7 | 2,5 / 2,5 | Uncertainty: KpA / KWA | ISO19432 | values from the instruction manual
| Makita | EK7301 | cut-off machine |  | - | - | - | - |  |  |  | - | 114 | - | Guaranteed: 115 dB(A) | 2000/14/EC | values from the instruction manual
| Makita | AS-1813 | cordless chain saw |  | 4.3 | 1.5 | Cutting Wood | EN60745 |  |  |  | 84.6 | 92.7 | 2,0 / 2,0 | Uncertainty: KpA / KWA | EN60745 | values from the instruction manual
| Makita | AS-1813 | cordless chain saw |  | - | - | - | - |  |  |  | - | 93 | - | Guaranteed: 95 dB(A) | 2000/14/EC | values from the instruction manual
| Makita | AS-1812 | cordless chain saw |  | 4.2 | 1.5 | Cutting Wood | EN60745 |  |  |  | 84 | 92 | 2,0 / 2,0 | Uncertainty: KpA / KWA | EN60745 | values from the instruction manual
| Makita | AS-1812 | cordless chain saw |  | - | - | - | - |  |  |  | - | 92 | - | Guaranteed: 94,0 dB(A) | 2000/14/EC | values from the instruction manual
| Makita | DUC122 | cordless chain saw |  | 4.3 | 1.5 | Cutting Wood | EN60745 |  |  |  | 84.6 | 92.7 | 2,0 / 2,0 | Uncertainty: KpA / KWA | EN60745 | values from the instruction manual
| Makita | DUC122 | cordless chain saw |  | - | - | - | - |  |  |  | - | 93 | - | Guaranteed: 95 dB(A) | 2000/14/EC | values from the instruction manual
| Makita | BUC122 | cordless chain saw |  | 4.3 | 1.5 | Cutting Wood | EN60745 |  |  |  | 84.6 | 92.7 | 2,0 / 2,0 | Uncertainty: KpA / KWA | EN60745 | values from the instruction manual
| Makita | BUC122 | cordless chain saw |  | - | - | - | - |  |  |  | - | 93 | - | Guaranteed: 95,0 dB(A) | 2000/14/EC | values from the instruction manual
| Makita | BUC121 | cordless chain saw |  | 4.2 | 1.5 | Cutting Wood | EN60745 |  |  |  | 84 | 92 | 2,0 / 2,0 | Uncertainty: KpA / KWA | EN60745 | values from the instruction manual
| Makita | BUC121 | cordless chain saw |  | - | - | - | - |  |  |  | - | 92 | - | Guaranteed: 94,0 dB(A) | 2000/14/EC | values from the instruction manual
| Makita | AS-3726 | cordless chain saw |  | 4.7 | 1.5 | Cutting Wood | EN60745 |  |  |  | 84.4 | 95.4 | 2,5 / 2,5 | Uncertainty: KpA / KWA | EN60745 | values from the instruction manual
| Makita | AS-3726 | cordless chain saw |  | - | - | - | - |  |  |  | - | 95.4 | - | Guaranteed: 98 dB(A) | 2000/14/EC | values from the instruction manual with shear blades
| Makita | AS-3731 | cordless chain saw |  | 6.3 | 1.5 | Cutting Wood | EN60745 |  |  |  | 84.4 | 95.4 | 2,5 / 2,5 | Uncertainty: KpA / KWA | EN60745 | values from the instruction manual
| Makita | AS-3731 | cordless chain saw |  | - | - | - | - |  |  |  | - | 95.4 | - | Guaranteed: 98 dB(A) | 2000/14/EC | values from the instruction manual with shear blades
| Makita | DUC252 | cordless chain saw |  | 4.7 | 1.5 | Cutting Wood | EN60745 |  |  |  | 84.4 | 95.4 | 2,5 / 2,5 | Uncertainty: KpA / KWA | EN60745 | values from the instruction manual
| Makita | DUC252 | cordless chain saw |  | - | - | - | - |  |  |  | - | 95.4 | - | Guaranteed: 98 dB(A) | 2000/14/EC | values from the instruction manual with shear blades
| Makita | DUC302 | cordless chain saw |  | 6.3 | 1.5 | Cutting Wood | EN60745 |  |  |  | 84.4 | 95.4 | 2,5 / 2,5 | Uncertainty: KpA / KWA | EN60745 | values from the instruction manual
| Makita | DUC302 | cordless chain saw |  | - | - | - | - |  |  |  | - | 95.4 | - | Guaranteed: 98 dB(A) | 2000/14/EC | values from the instruction manual with shear blades
| Makita | ES-34 TLC | electric chain saw |  | 4.7 | 1.5 | Cutting Wood | EN60745 |  |  |  | 90.3 | 101.3 | 2,5 / 2,5 | Uncertainty: KpA / KWA | EN60745 | values from the instruction manual
| Makita | ES-34 TLC | electric chain saw |  | - | - | - | - |  |  |  | - | 102,2 dB | - | Guaranteed: 104 dB | 2000/14/EC | values from the instruction manual
| Makita | UC3041A | electric chain saw |  | 4.7 | 1.5 | Cutting Wood | EN60745 |  |  |  | 90.3 | 101.3 | 2,5 / 2,5 | Uncertainty: KpA / KWA | EN60745 | values from the instruction manual
| Makita | UC3041A | electric chain saw |  | - | - | - | - |  |  |  | - | 102,2 dB | - | Guaranteed: 104 dB | 2000/14/EC | values from the instruction manual
| Makita | ES-39 TLC | electric chain saw |  | 4.7 | 1.5 | Cutting Wood | EN60745 |  |  |  | 90.3 | 101.3 | 2,5 / 2,5 | Uncertainty: KpA / KWA | EN60745 | values from the instruction manual
| Makita | ES-39 TLC | electric chain saw |  | - | - | - | - |  |  |  | - | 102,2 dB | - | Guaranteed: 104 dB | 2000/14/EC | values from the instruction manual
| Makita | UC3541A | electric chain saw |  | 4.7 | 1.5 | Cutting Wood | EN60745 |  |  |  | 90.3 | 101.3 | 2,5 / 2,5 | Uncertainty: KpA / KWA | EN60745 | values from the instruction manual
| Makita | UC3541A | electric chain saw |  | - | - | - | - |  |  |  | - | 102,2 dB | - | Guaranteed: 104 dB | 2000/14/EC | values from the instruction manual
| Makita | ES-43 TLC | electric chain saw |  | 4.7 | 1.5 | Cutting Wood | EN60745 |  |  |  | 90.3 | 101.3 | 2,5 / 2,5 | Uncertainty: KpA / KWA | EN60745 | values from the instruction manual
| Makita | ES-43 TLC | electric chain saw |  | - | - | - | - |  |  |  | - | 102,2 dB | - | Guaranteed: 104 dB | 2000/14/EC | values from the instruction manual
| Makita | UC4041A | electric chain saw |  | 4.7 | 1.5 | Cutting Wood | EN60745 |  |  |  | 90.3 | 101.3 | 2,5 / 2,5 | Uncertainty: KpA / KWA | EN60745 | values from the instruction manual
| Makita | UC4041A | electric chain saw |  | - | - | - | - |  |  |  | - | 102,2 dB | - | Guaranteed: 104 dB | 2000/14/EC | values from the instruction manual
| Makita | ES-154 | electric chain saw |  | 5.2 | 1.5 | Cutting Wood | EN60745 |  |  |  | 90.8 | 101.8 | 2,5 / 2,5 | Uncertainty: KpA / KWA | EN60745 | values from the instruction manual
| Makita | ES-154 | electric chain saw |  | - | - | - | - |  |  |  | - | 101,9 dB | - | Guaranteed: 103 dB | 2000/14/EC | values from the instruction manual
| Makita | ES-154 TLC | electric chain saw |  | 5.2 | 1.5 | Cutting Wood | EN60745 |  |  |  | 90.8 | 101.8 | 2,5 / 2,5 | Uncertainty: KpA / KWA | EN60745 | values from the instruction manual
| Makita | ES-154 TLC | electric chain saw |  | - | - | - | - |  |  |  | - | 101,9 dB | - | Guaranteed: 103 dB | 2000/14/EC | values from the instruction manual
| Makita | ES-164 | electric chain saw |  | 5.2 | 1.5 | Cutting Wood | EN60745 |  |  |  | 90.8 | 101.8 | 2,5 / 2,5 | Uncertainty: KpA / KWA | EN60745 | values from the instruction manual
| Makita | ES-164 | electric chain saw |  | - | - | - | - |  |  |  | - | 101,9 dB | - | Guaranteed: 103 dB | 2000/14/EC | values from the instruction manual
| Makita | ES-164 TLC | electric chain saw |  | 5.2 | 1.5 | Cutting Wood | EN60745 |  |  |  | 90.8 | 101.8 | 2,5 / 2,5 | Uncertainty: KpA / KWA | EN60745 | values from the instruction manual
| Makita | ES-164 TLC | electric chain saw |  | - | - | - | - |  |  |  | - | 101,9 dB | - | Guaranteed: 103 dB | 2000/14/EC | values from the instruction manual
| Makita | ES-174 | electric chain saw |  | 5.2 | 1.5 | Cutting Wood | EN60745 |  |  |  | 90.8 | 101.8 | 2,5 / 2,5 | Uncertainty: KpA / KWA | EN60745 | values from the instruction manual
| Makita | ES-174 | electric chain saw |  | - | - | - | - |  |  |  | - | 101,9 dB | - | Guaranteed: 103 dB | 2000/14/EC | values from the instruction manual
| Makita | ES-174 TLC | electric chain saw |  | 5.2 | 1.5 | Cutting Wood | EN60745 |  |  |  | 90.8 | 101.8 | 2,5 / 2,5 | Uncertainty: KpA / KWA | EN60745 | values from the instruction manual
| Makita | ES-174 TLC | electric chain saw |  | - | - | - | - |  |  |  | - | 101,9 dB | - | Guaranteed: 103 dB | 2000/14/EC | values from the instruction manual
| Makita | ES-184 | electric chain saw |  | 5.2 | 1.5 | Cutting Wood | EN60745 |  |  |  | 90.8 | 101.8 | 2,5 / 2,5 | Uncertainty: KpA / KWA | EN60745 | values from the instruction manual
| Makita | ES-184 | electric chain saw |  | - | - | - | - |  |  |  | - | 101,9 dB | - | Guaranteed: 103 dB | 2000/14/EC | values from the instruction manual
| Makita | ES-184 TLC | electric chain saw |  | 5.2 | 1.5 | Cutting Wood | EN60745 |  |  |  | 90.8 | 101.8 | 2,5 / 2,5 | Uncertainty: KpA / KWA | EN60745 | values from the instruction manual
| Makita | ES-184 TLC | electric chain saw |  | - | - | - | - |  |  |  | - | 101,9 dB | - | Guaranteed: 103 dB | 2000/14/EC | values from the instruction manual
| Makita | ES-2131 | electric chain saw |  | 5.2 | 1.5 | Cutting Wood | EN60745 |  |  |  | 90.8 | 101.8 | 2,5 / 2,5 | Uncertainty: KpA / KWA | EN60745 | values from the instruction manual
| Makita | ES-2131 | electric chain saw |  | - | - | - | - |  |  |  | - | 101,9 dB | - | Guaranteed: 103 dB | 2000/14/EC | values from the instruction manual
| Makita | ES-2131 TLC | electric chain saw |  | 5.2 | 1.5 | Cutting Wood | EN60745 |  |  |  | 90.8 | 101.8 | 2,5 / 2,5 | Uncertainty: KpA / KWA | EN60745 | values from the instruction manual
| Makita | ES-2131 TLC | electric chain saw |  | - | - | - | - |  |  |  | - | 101,9 dB | - | Guaranteed: 103 dB | 2000/14/EC | values from the instruction manual
| Makita | ES-2136 | electric chain saw |  | 5.2 | 1.5 | Cutting Wood | EN60745 |  |  |  | 90.8 | 101.8 | 2,5 / 2,5 | Uncertainty: KpA / KWA | EN60745 | values from the instruction manual
| Makita | ES-2136 | electric chain saw |  | - | - | - | - |  |  |  | - | 101,9 dB | - | Guaranteed: 103 dB | 2000/14/EC | values from the instruction manual
| Makita | ES-2136 TLC | electric chain saw |  | 5.2 | 1.5 | Cutting Wood | EN60745 |  |  |  | 90.8 | 101.8 | 2,5 / 2,5 | Uncertainty: KpA / KWA | EN60745 | values from the instruction manual
| Makita | ES-2136 TLC | electric chain saw |  | - | - | - | - |  |  |  | - | 101,9 dB | - | Guaranteed: 103 dB | 2000/14/EC | values from the instruction manual
| Makita | ES-2141 | electric chain saw |  | 5.2 | 1.5 | Cutting Wood | EN60745 |  |  |  | 90.8 | 101.8 | 2,5 / 2,5 | Uncertainty: KpA / KWA | EN60745 | values from the instruction manual
| Makita | ES-2141 | electric chain saw |  | - | - | - | - |  |  |  | - | 101,9 dB | - | Guaranteed: 103 dB | 2000/14/EC | values from the instruction manual
| Makita | ES-2141 TLC | electric chain saw |  | 5.2 | 1.5 | Cutting Wood | EN60745 |  |  |  | 90.8 | 101.8 | 2,5 / 2,5 | Uncertainty: KpA / KWA | EN60745 | values from the instruction manual
| Makita | ES-2141 TLC | electric chain saw |  | - | - | - | - |  |  |  | - | 101,9 dB | - | Guaranteed: 103 dB | 2000/14/EC | values from the instruction manual
| Makita | ES-2146 | electric chain saw |  | 5.2 | 1.5 | Cutting Wood | EN60745 |  |  |  | 90.8 | 101.8 | 2,5 / 2,5 | Uncertainty: KpA / KWA | EN60745 | values from the instruction manual
| Makita | ES-2146 | electric chain saw |  | - | - | - | - |  |  |  | - | 101,9 dB | - | Guaranteed: 103 dB | 2000/14/EC | values from the instruction manual
| Makita | ES-2146 TLC | electric chain saw |  | 5.2 | 1.5 | Cutting Wood | EN60745 |  |  |  | 90.8 | 101.8 | 2,5 / 2,5 | Uncertainty: KpA / KWA | EN60745 | values from the instruction manual
| Makita | ES-2146 TLC | electric chain saw |  | - | - | - | - |  |  |  | - | 101,9 dB | - | Guaranteed: 103 dB | 2000/14/EC | values from the instruction manual
| Makita | UC3050A | electric chain saw |  | 5.2 | 1.5 | Cutting Wood | EN60745 |  |  |  | 90.8 | 101.8 | 2,5 / 2,5 | Uncertainty: KpA / KWA | EN60745 | values from the instruction manual
| Makita | UC3050A | electric chain saw |  | - | - | - | - |  |  |  | - | 101,9 dB | - | Guaranteed: 103 dB | 2000/14/EC | values from the instruction manual
| Makita | UC3051A | electric chain saw |  | 5.2 | 1.5 | Cutting Wood | EN60745 |  |  |  | 90.8 | 101.8 | 2,5 / 2,5 | Uncertainty: KpA / KWA | EN60745 | values from the instruction manual
| Makita | UC3051A | electric chain saw |  | - | - | - | - |  |  |  | - | 101,9 dB | - | Guaranteed: 103 dB | 2000/14/EC | values from the instruction manual
| Makita | UC3550A | electric chain saw |  | 5.2 | 1.5 | Cutting Wood | EN60745 |  |  |  | 90.8 | 101.8 | 2,5 / 2,5 | Uncertainty: KpA / KWA | EN60745 | values from the instruction manual
| Makita | UC3550A | electric chain saw |  | - | - | - | - |  |  |  | - | 101,9 dB | - | Guaranteed: 103 dB | 2000/14/EC | values from the instruction manual
| Makita | UC3551A | electric chain saw |  | 5.2 | 1.5 | Cutting Wood | EN60745 |  |  |  | 90.8 | 101.8 | 2,5 / 2,5 | Uncertainty: KpA / KWA | EN60745 | values from the instruction manual
| Makita | UC3551A | electric chain saw |  | - | - | - | - |  |  |  | - | 101,9 dB | - | Guaranteed: 103 dB | 2000/14/EC | values from the instruction manual
| Makita | UC4050A | electric chain saw |  | 5.2 | 1.5 | Cutting Wood | EN60745 |  |  |  | 90.8 | 101.8 | 2,5 / 2,5 | Uncertainty: KpA / KWA | EN60745 | values from the instruction manual
| Makita | UC4050A | electric chain saw |  | - | - | - | - |  |  |  | - | 101,9 dB | - | Guaranteed: 103 dB | 2000/14/EC | values from the instruction manual
| Makita | UC4051A | electric chain saw |  | 5.2 | 1.5 | Cutting Wood | EN60745 |  |  |  | 90.8 | 101.8 | 2,5 / 2,5 | Uncertainty: KpA / KWA | EN60745 | values from the instruction manual
| Makita | UC4051A | electric chain saw |  | - | - | - | - |  |  |  | - | 101,9 dB | - | Guaranteed: 103 dB | 2000/14/EC | values from the instruction manual
| Makita | UC4550A | electric chain saw |  | 5.2 | 1.5 | Cutting Wood | EN60745 |  |  |  | 90.8 | 101.8 | 2,5 / 2,5 | Uncertainty: KpA / KWA | EN60745 | values from the instruction manual
| Makita | UC4550A | electric chain saw |  | - | - | - | - |  |  |  | - | 101,9 dB | - | Guaranteed: 103 dB | 2000/14/EC | values from the instruction manual
| Makita | UC4551A | electric chain saw |  | 5.2 | 1.5 | Cutting Wood | EN60745 |  |  |  | 90.8 | 101.8 | 2,5 / 2,5 | Uncertainty: KpA / KWA | EN60745 | values from the instruction manual
| Makita | UC4551A | electric chain saw |  | - | - | - | - |  |  |  | - | 101,9 dB | - | Guaranteed: 103 dB | 2000/14/EC | values from the instruction manual
| Makita | AX-1820 | cordless grass shear | ≤ | 2.5 | 1.5 | - | IEC60335 |  |  |  | 78 | - | 2.5 | Uncertainty: KpA | IEC60335 | values from the instruction manualwith shear blades
| Makita | AX-1820 | cordless hedge trimmer | ≤ | 2.5 | 1.5 | - | EN60745 |  |  |  | 74 | 82 | 2.5 | Uncertainty: KpA | EN60745 | values from the instruction manual with hedge shear blades
| Makita | AX-1820 | cordless hedge trimmer |  | - | - | - | - |  |  |  | - | 82 | - | Guaranteed: 84 dB(A) | 2000/14/EC | values from the instruction manual with hedge shear blades
| Makita | AY-1820 LG | cordless grass shear | ≤ | 2.5 | 1.5 | - | IEC60335 |  |  |  | 78 | - | 2.5 | Uncertainty: KpA | IEC60335 | values from the instruction manual with shear blades
| Makita | AY-1820 LG | cordless hedge trimmer | ≤ | 2.5 | 1.5 | - | EN60745 |  |  |  | 74 | 82 | 2.5 | Uncertainty: KpA | EN60745 | values from the instruction manual with hedge shear blades
| Makita | AY-1820 LG | cordless hedge trimmer |  | - | - | - | - |  |  |  | - | 82 | - | Guaranteed: 84 dB(A) | 2000/14/EC | values from the instruction manual with hedge shear blades
| Makita | AX-1821 H | cordless grass shear | ≤ | 2.5 | 1.5 | - | IEC60335 |  |  |  | 78 | - | 2.5 | Uncertainty: KpA | IEC60335 | values from the instruction manual with shear blades
| Makita | AX-1821 H | cordless hedge trimmer | ≤ | 2.5 | 1.5 | - | EN60745 |  |  |  | 74 | 82 | 2.5 | Uncertainty: KpA | EN60745 | values from the instruction manual with hedge shear blades
| Makita | AX-1821 H | cordless hedge trimmer |  | - | - | - | - |  |  |  | - | 82 | - | Guaranteed: 84 dB(A) | 2000/14/EC | values from the instruction manual with hedge shear blades
| Makita | AY-1821 LGH | cordless grass shear |  | - | - | - | - |  |  |  | - | - | - | - | - | no instruction manual available
| Makita | AT-1826 | cordless string trimmer | ≤ | 2.5 | 1.5 | - | EN786 |  |  |  | 81 | 88.5 | 2,5 / 2,5 | Uncertainty: KpA / KWA | EN786 | values from the instruction manual
| Makita | AT-1826 | cordless string trimmer |  | - | - | - | - |  |  |  | - | 88.5 | - | Guaranteed: 91 dB(A) | 2000/14/EC | values from the instruction manual
| Makita | AT-1827 H | cordless string trimmer | ≤ | 2.5 | 1.5 | - | EN786 |  |  |  | 82 | 88.5 | 2,5 / 2,5 | Uncertainty: KpA / KWA | EN786 | values from the instruction manual
| Makita | AT-1827 H | cordless string trimmer |  | - | - | - | - |  |  |  | - | 88.5 | - | Guaranteed: 91 dB(A) | 2000/14/EC | values from the instruction manual
| Makita | AT-1831 C | cordless grass trimmer | ≤ / ≤ | 2,5 / 2,5 | 1,5 / 1,5 | - | EN786 |  |  |  | 79 | 90 | 0.7 | Uncertainty: KpA | 2000/14/EC | values from the instruction manual
| Makita | AT-1831 C | cordless grass trimmer |  | - | - | - | - |  |  |  | - | 90 | - | Guaranteed: 90 dB(A) | 2000/14/EC | values from the instruction manual
| Makita | AT-1831 U | cordless grass trimmer |  | - | - | - | - |  |  |  | - | - | - | - | - | no instruction manual available
| Makita | AT-3735 C | cordless grass trimmer | ≤ / ≤ | 2,5 / 2,5 | 1,5 / 1,5 | - | EN50636-2-91 |  |  |  | 81 | 89 | 0.3 | Uncertainty: KWA | 2000/14/EC | values from the instruction manual with nylon cutting head
| Makita | AT-3735 C | cordless grass trimmer |  | - | - | - | - |  |  |  | - | 89 | - | Guaranteed: 90 dB(A) | 2000/14/EC | values from the instruction manual with nylon cutting head
| Makita | AT-3735 C | cordless grass trimmer | ≤ / ≤ | 2,5 / 2,5 | 1,5 / 1,5 | - | EN50636-2-91 |  |  |  | 83 | 92 | 0.3 | Uncertainty: KWA | 2000/14/EC | values from the instruction manual with plastic blade
| Makita | AT-3735 C | cordless grass trimmer |  | - | - | - | - |  |  |  | - | 92 | - | Guaranteed: 92 dB(A) | 2000/14/EC | values from the instruction manual with plastic blade
| Makita | AT-3723 U | cordless grass trimmer | ≤ / ≤ | 2,5 / 2,5 | 1,5 / 1,5 | - | EN786 |  |  |  | 77 | 90 | 2.2 | Uncertainty: KWA | 2000/14/EC | values from the instruction manual with nylon cutting head
| Makita | AT-3723 U | cordless grass trimmer |  | - | - | - | - |  |  |  | - | 90 | - | Guaranteed: 92 dB(A) | 2000/14/EC | values from the instruction manual with nylon cutting head
| Makita | AT-3723 U | cordless grass trimmer | ≤ / ≤ | 2,5 / 2,5 | 1,5 / 1,5 | - | EN786 |  |  |  | 83 | 92.8 | 0.6 | Uncertainty: KWA | 2000/14/EC | values from the instruction manual with plastic blade
| Makita | AT-3723 U | cordless grass trimmer |  | - | - | - | - |  |  |  | - | 92.8 | - | Guaranteed: 93 dB(A) | 2000/14/EC | values from the instruction manual with plastic blade
| Makita | AT-3723 U | cordless grass trimmer | ≤ / ≤ | 2,5 / 2,5 | 1,5 / 1,5 | - | EN786 |  |  |  | 75 | 86 | 0.4 | Uncertainty: KWA | 2000/14/EC | values from the instruction manual with metal blade
| Makita | AT-3723 U | cordless grass trimmer |  | - | - | - | - |  |  |  | - | 86 | - | Guaranteed: 86 dB(A) | 2000/14/EC | values from the instruction manual with metal blade
| Makita | AG-3729 | cordless blower | ≤ | 2.5 | 1.5 | Operation Without Load | EN15503 |  |  |  | 82.3 | 94.7 | 1,6 / 1,6 | Uncertainty: KpA / KWA | EN15503 | values from the instruction manual
| Makita | AG-3729 | cordless blower |  | - | - | - | - |  |  |  | - | 94.7 | - | Guaranteed: 96 dB(A) | 2000/14/EC | values from the instruction manual
| Makita | AG-3750 | cordless blower | ≤ | 2.5 | 1.5 | Operation Without Load | EN50636 |  |  |  | 79.1 | 93.5 | 1,8 / 2,3 | Uncertainty: KpA / KWA | EN50636 | values from the instruction manual
| Makita | AG-3750 | cordless blower |  | - | - | - | - |  |  |  | - | 93.5 | - | Guaranteed: 96 dB(A) | 2000/14/EC | values from the instruction manual
| Makita | AM-3738 | cordless lawn mower | ≤ | 2.5 | 1.5 | - | EN60335 |  |  |  | 81 | 93 | 3 / 3 | Uncertainty: KpA / KWA | 2000/14/EC | values from the instruction manual
| Makita | AM-3738 | cordless lawn mower |  | - | - | - | - |  |  |  | - | 93 | - | Guaranteed: 94 dB(A) | 2000/14/EC | values from the instruction manual
| Makita | AH-1842 | cordless hedge trimmer | ≤ | 2.5 | 1.5 | Hedge Trimming | EN60745 |  |  |  | 74 | 82.1 | 2.5 | Uncertainty: KpA | EN60745 | values from the instruction manual
| Makita | AH-1842 | cordless hedge trimmer |  | - | - | - | - |  |  |  | - | 82.1 | - | Guaranteed: 85 dB(A) | 2000/14/EC | values from the instruction manual
| Makita | AH-1852 | cordless hedge trimmer |  | 2.5 | 1.5 | Hedge Trimming | EN60745 |  |  |  | 75 | 82.6 | 2.5 | Uncertainty: KpA | EN60745 | values from the instruction manual
| Makita | AH-1852 | cordless hedge trimmer |  | - | - | - | - |  |  |  | - | 82.6 | - | Guaranteed: 86 dB(A) | 2000/14/EC | values from the instruction manual
| Makita | AH-1853 H | cordless hedge trimmer | ≤ | 2.5 | 1.5 | Hedge Trimming | EN60745 |  |  |  | 77 | 84.3 | 2.5 | Uncertainty: KpA | EN60745 | values from the instruction manual
| Makita | AH-1853 H | cordless hedge trimmer |  | - | - | - | - |  |  |  | - | 84.3 | - | Guaranteed: 89 dB(A) | 2000/14/EC | values from the instruction manual
| Makita | AH-3756 | cordless hedge trimmer | ≤ | 2.5 | 1.5 | - | EN60745 |  |  |  | 81.5 | 91 | 2,1 / 1,5 | Uncertainty: KpA / KWA | 2000/14/EC | values from the instruction manual
| Makita | AH-3756 | cordless hedge trimmer |  | - | - | - | - |  |  |  | - | 91 | - | Guaranteed: 93 dB(A) | 2000/14/EC | values from the instruction manual
| Makita | AH-3766 | cordless hedge trimmer | ≤ | 2.5 | 1.5 | - | EN60745 |  |  |  | 82 | 91.1 | 1,4 / 1,5 | Uncertainty: KpA / KWA | 2000/14/EC | values from the instruction manual
| Makita | AH-3766 | cordless hedge trimmer |  | - | - | - | - |  |  |  | - | 91.1 | - | Guaranteed: 93 dB(A) | 2000/14/EC | values from the instruction manual
| Makita | LT-245.4 | petrol string trimmer |  | 5,3 / 5,4 | 0,9 / 1,0 |  | ISO22867 |  |  |  | 93.3 | 102.5 | 2,8 / 1,7 | Uncertainty: KpA / KWA | ISO22868 | values from the instruction manual
| Makita | LT-245.4 | petrol string trimmer |  | - | - | - | - |  |  |  | - | 105,5 dB | - | Guaranteed: 107 dB | 2000/14/EC | values from the instruction manual
| Makita | MS-245.4 CE | petrol brushcutter |  | 4,4 / 5,3 | 0,21 / 1,22 |  | ISO22867 |  |  |  | 97.1 | 106.3 | 2,4 / 1,2 | Uncertainty: KpA / KWA | ISO22868 | values from the instruction manual
| Makita | MS-245.4 CE | petrol brushcutter |  | - | - | - | - |  |  |  | - | 109,3 dB | - | Guaranteed: 111 dB | 2000/14/EC | values from the instruction manual
| Makita | MS-245.4 UE | petrol brushcutter |  | 2,3 / 2,6 | 0,52 / 0,83 |  | ISO22867 |  |  |  | 97.1 | 106.3 | 2,4 / 1,2 | Uncertainty: KpA / KWA | ISO22868 | values from the instruction manual
| Makita | MS-245.4 UE | petrol brushcutter |  | - | - | - | - |  |  |  | - | 109,3 dB | - | Guaranteed: 111 dB | 2000/14/EC | values from the instruction manual
| Makita | CS-246.4 C BC | multi function power head |  | 5,9 / 6,5 | 1,8 / 1,2 | - | ISO22867 |  |  |  | 95 | 105.5 | 4,4 / 3,3 | Uncertainty: KpA / KWA | ISO22868 | values from the instruction manual
| Makita | CS-246.4 C BC | multi function power head |  | - | - | - | - |  |  |  | - | 108.5 | - | Guaranteed: 113 dB(A) | 2000/14/EC | values from the instruction manual
| Makita | MS-335.4 C | petrol brushcutter |  | 7,4 / 6,1 | 0,63 / 2,0 | - | ISO22867 |  |  |  | 98.2 | 110.1 | 2,1 / 0,8 | Uncertainty: KpA / KWA | ISO22868 | values from the instruction manual
| Makita | MS-335.4 C | petrol brushcutter |  | - | - | - | - |  |  |  | - | 110,1 dB | - | Guaranteed: 111 dB | 2000/14/EC | values from the instruction manual
| Makita | MS-335.4 U | petrol brushcutter |  | 4,5 / 4,4 | 0,60 / 0,78 | - | ISO22867 |  |  |  | 98.2 | 110.1 | 2,1 / 0,8 | Uncertainty: KpA / KWA | ISO22868 | values from the instruction manual
| Makita | MS-335.4 U | petrol brushcutter |  | - | - | - | - |  |  |  | - | 110,1 dB | - | Guaranteed: 111 dB | 2000/14/EC | values from the instruction manual
| Makita | MS-335.4 K | petrol brushcutter |  | - | - | - | - |  |  |  | - | - | - | - | - | no instruction manual available
| Makita | MS-430.4 U | petrol brushcutter |  | 5,0 / 4,0 | 0,6 / 0,7 | - | ISO22867 |  |  |  | 99.1 | 113.8 | 1,3 / 1,1 | Uncertainty: KpA / KWA | ISO22868 | values from the instruction manual with nylon cutting head
| Makita | MS-430.4 U | petrol brushcutter |  | 4,8 / 3,1 | 2,9 / 0,5 | - | ISO22867 |  |  |  | 91.2 | 103.1 | 2,2 / 1,1 | Uncertainty: KpA / KWA | ISO22868 | values from the instruction manual with cutter blade
| Makita | MS-430.4 U | petrol brushcutter |  | - | - | - | - |  |  |  | - | 113,8 dB | - | Guaranteed: 115 dB | 2000/14/EC | values from the instruction manual
| Makita | MS-4300.4 U | petrol brushcutter |  | 2,6 / 2,5 | 1,3 / 0,3 | - | ISO22867 |  |  |  | 99.8 | 114.3 | 1,0 / 1,5 | Uncertainty: KpA / KWA | ISO22868 | values from the instruction manual with nylon cutting head
| Makita | MS-4300.4 U | petrol brushcutter |  | 1,7 / 2,2 | 0,5 / 0,5 | - | ISO22867 |  |  |  | 92.4 | 101.8 | 1,8 / 1,8 | Uncertainty: KpA / KWA | ISO22868 | values from the instruction manual with cutter blade
| Makita | MS-4300.4 U | petrol brushcutter |  | - | - | - | - |  |  |  | - | 114,3 dB | - | Guaranteed: 116 dB | 2000/14/EC | values from the instruction manual
| Makita | MS-352.4 R | petrol backpack brushcutter |  | 3,0 / 2,2 | 1,9 / 1,6 | - | ISO22867 |  |  |  | 93.2 | 105.2 | 2,3 / 2,6 | Uncertainty: KpA / KWA | ISO22868 | values from the instruction manual with nylon cutting head
| Makita | MS-352.4 R | petrol backpack brushcutter |  | 3,6 / 2,1 | 0,8 / 0,3 | - | ISO22867 |  |  |  | 87.3 | 100.5 | 2,2 / 2,8 | Uncertainty: KpA / KWA | ISO22868 | values from the instruction manual with cutter blade
| Makita | MS-352.4 R | petrol backpack brushcutter |  | - | - | - | - |  |  |  | - | 108,4 dB | - | Guaranteed: 113,3 dB | 2000/14/EC | values from the instruction manual
| Makita | MS-4300.4 R | petrol backpack brushcutter |  | 3,4 / 2,4 | 1,0 / 0,7 | - | ISO22867 |  |  |  | 92.5 | 110.6 | 1,7 / 0,7 | Uncertainty: KpA / KWA | ISO22868 | values from the instruction manual with nylon cutting head
| Makita | MS-4300.4 R | petrol backpack brushcutter |  | - | - | - | - |  |  |  | - | 110,6 dB | - | Guaranteed: 111 dB | 2000/14/EC | values from the instruction manual with nylon cutting head
| Makita | MS-4300.4 R | petrol backpack brushcutter |  | 3,2 / 2,7 | 1,7 / 0,8 | - | ISO22867 |  |  |  | 83.5 | 104.1 | 1,1 / 1,1 | Uncertainty: KpA / KWA | ISO22868 | values from the instruction manual with cutter blade
| Makita | MS-4300.4 R | petrol backpack brushcutter |  | - | - | - | - |  |  |  | - | 104,1 dB | - | Guaranteed: 105 dB | 2000/14/EC | values from the instruction manual with cutter blade
| Makita | MS-27 C | petrol brushcutter |  | 5,152 / 9,677 | 1,5 / 1,5 | - | ISO 11806-1 |  |  |  | 96.15 | 107.29 | 2,5 / 2,5 | Uncertainty: KpA / KWA | 2000/14/EC | values from the instruction manual
| Makita | MS-27 C | petrol brushcutter |  | - | - | - | - |  |  |  | - | 107,29 dB | - | Guaranteed: 112 dB | 2000/14/EC | values from the instruction manual
| Makita | MS-27 C | petrol grass trimmer |  | 8,83 / 14,381 | 1,5 / 1,5 | - | ISO 11806-1 |  |  |  | 98.52 | 109.77 | 2,5 / 2,5 | Uncertainty: KpA / KWA | 2000/14/EC | values from the instruction manual
| Makita | MS-27 C | petrol grass trimmer |  | - | - | - | - |  |  |  | - | 109,77 dB | - | Guaranteed: 112 dB | 2000/14/EC | values from the instruction manual
| Makita | MS-27 U | petrol brushcutter |  | 14,680 / 9,037 | 1,5 / 1,5 | - | ISO 11806-1 |  |  |  | 96.15 | 107.29 | 2,5 / 2,5 | Uncertainty: KpA / KWA | 2000/14/EC | values from the instruction manual
| Makita | MS-27 U | petrol brushcutter |  | - | - | - | - |  |  |  | - | 107,29 dB | - | Guaranteed: 112 dB | 2000/14/EC | values from the instruction manual
| Makita | MS-27 U | petrol grass trimmer |  | 7,961 / 7,019 | 1,5 / 1,5 | [5 empty] | 98.52 | 109.77 | 2,5 / 2,5 | Uncertainty: KpA / KWA | 2000/14/EC | values from the instruction manual
| Makita | MS-27 U | petrol grass trimmer |  | - | - | - | - |  |  |  | - | 109,77 dB | - | Guaranteed: 112 dB | 2000/14/EC | values from the instruction manual
| Makita | MS-34 C | petrol brushcutter |  | 5,5 / 4,6 | 1,4 / 2,0 | - | ISO22867 |  |  |  | 95.9 | 110.4 | 1,0 / 1,6 | Uncertainty: KpA / KWA | ISO22868 | values from the instruction manual with nylon cutting head
| Makita | MS-34 C | petrol brushcutter |  | - | - | - | - |  |  |  | - | 110,4 dB | - | Guaranteed: 112 dB | 2000/14/EC | values from the instruction manual with nylon cutting head
| Makita | MS-34 C | petrol brushcutter |  | 5,4 / 4,3 | 1,0 / 1,0 | - | ISO22867 |  |  |  | 91.3 | 105.9 | 1,1 / 0,8 | Uncertainty: KpA / KWA | ISO22868 | values from the instruction manual with metal blade
| Makita | MS-34 C | petrol brushcutter |  | - | - | - | - |  |  |  | - | 105,9 dB | - | Guaranteed: 107 dB | 2000/14/EC | values from the instruction manual with cutter blade
| Makita | MS-34 U | petrol brushcutter |  | 4,4 / 4,1 | 1,8 / 1,0 | - | ISO22867 |  |  |  | 95 | 109.1 | 2,5 / 1,0 | Uncertainty: KpA / KWA | ISO22868 | values from the instruction manual with nylon cutting head
| Makita | MS-34 U | petrol brushcutter |  | - | - | - | - |  |  |  | - | 109,1 dB | - | Guaranteed: 110 dB | 2000/14/EC | values from the instruction manual with nylon cutting head
| Makita | MS-34 U | petrol brushcutter |  | 4,3 / 4,0 | 1,2 / 0,5 | - | ISO22867 |  |  |  | 92.7 | 105.8 | 0,7 / 0,4 | Uncertainty: KpA / KWA | ISO22868 | values from the instruction manual with metal blade
| Makita | MS-34 U | petrol brushcutter |  | - | - | - | - |  |  |  | - | 105,8 dB | - | Guaranteed: 106 dB | 2000/14/EC | values from the instruction manual with cutter blade
| Makita | LT-250 | petrol string trimmer |  | 7,8 / 7,1 | 0,4 / 0,6 | - | ISO22867 |  |  |  | 95.3 | 106.9 | 2,9 / 1,3 | Uncertainty: KpA / KWA | ISO22868 | values from the instruction manual
| Makita | LT-250 | petrol string trimmer |  | - | - | - | - |  |  |  | - | 110 | - | Guaranteed: 113 dB(A) | 2000/14/EC | values from the instruction manual
| Makita | LT-27 | petrol string trimmer |  | 3,853 / 5,074 | 1,5 / 1,5 | - | ISO22867 |  |  |  | 91.3 | 111.3 | 0,85 / 0,85 | Uncertainty: KpA / KWA | ISO22868 | values from the instruction manual
| Makita | LT-27 | petrol string trimmer |  | - | - | - | - |  |  |  | - | 111,30 dB | - | Guaranteed: 112 dB | 2000/14/EC | values from the instruction manual
| Makita | ET-40 | electric string trimmer |  | 2.73 | 1.5 | - | EN60335 |  |  |  | 75.1 | 92.7 | 3 | Uncertainty: KpA | EN60335 | values from the instruction manual
| Makita | ET-40 | electric string trimmer |  | - | - | - | - |  |  |  | - | 92.7 | - | Guaranteed: 96 dB(A) | 2000/14/EC | values from the instruction manual
| Makita | ET-71 C | electric grass trimmer |  | 2,272 / 2,222 | 1,5 / 1,5 | - | EN50636-2-91:2014 |  |  |  | 81.6 | 93.75 | 2,5 / 1,46 | Uncertainty: KpA / KWA | EN50636-2-91:2014 | values from the instruction manual
| Makita | ET-71 C | electric grass trimmer |  | - | - | - | - |  |  |  | - | 93.75 | - | Guaranteed: 96 dB(A) | 2000/14/EC | values from the instruction manual
| Makita | ET-101 C | electric grass trimmer |  | 2,268 / 2,248 | 1,5 / 1,5 | - | EN50636-2-91:2014 |  |  |  | 79.8 | 93.4 | 2,5 / 1,61 | Uncertainty: KpA / KWA | EN50636-2-91:2014 | values from the instruction manual
| Makita | ET-101 C | electric grass trimmer |  | - | - | - | - |  |  |  | - | 93.4 | - | Guaranteed: 96 dB(A) | 2000/14/EC | values from the instruction manual
| Makita | ET-110 C | electric grass trimmer |  | 2,768 / 2,694 | 1,5 / 1,5 | - | EN50636-2-91 |  |  |  | 85.3 | 93.84 | 2,5 / 1,58 | Uncertainty: KpA / KWA | EN50636-2-91 | values from the instruction manual with nylon cutting head
| Makita | ET-110 C | electric grass trimmer |  | - | - | - | - |  |  |  | - | 93.84 | - | Guaranteed: 96 dB(A) | 2000/14/EC | values from the instruction manual with nylon cutting head
| Makita | ET-120 C | electric grass trimmer |  | 2,856 / 2,712 | 1,5 / 1,5 | - | EN50636-2-91 |  |  |  | 80.8 | 93.45 | 2,5 / 1,58 | Uncertainty: KpA / KWA | EN50636-2-91 | values from the instruction manual with cutter blade
| Makita | ET-120 C | electric grass trimmer |  | - | - | - | - |  |  |  | - | 93.45 | - | Guaranteed: 96 dB(A) | 2000/14/EC | values from the instruction manual with cutter blade
| Makita | ME-246.4 | telescopic petrol pole saw |  | 7,2 / 5,3 | 2,0 / 2,0 | - | ISO22867 |  |  |  | 89.5 | 107.3 | 2,5 / 2,5 | Uncertainty: KpA / KWA | ISO22868 | values from the instruction manual Shaft in shortest position
| Makita | ME-246.4 | telescopic petrol pole saw |  | 8,6 / 6,1 | 2,0 / 2,0 | - | ISO22867 |  |  |  | 89.5 | 107.3 | 2,5 / 2,5 | Uncertainty: KpA / KWA | ISO22868 | values from the instruction manual Shaft in longest position
| Makita | MH-2556 | petrol pole hedge trimmer |  | 6,6 / 6,4 | 0,4 / 0,4 | - | ISO10517 |  |  |  | 90 | 102.8 | - | - | ISO7917 (LpA) ISO10884 (LWA) | values from the instruction manual
| Makita | MH-2556 | petrol pole hedge trimmer |  | - | - | - | - |  |  |  | - | 106 dB | - | Guaranteed: 108 dB | 2000/14/EC | values from the instruction manual
| Makita | MH-246.4 DS | petrol pole hedge trimmer |  | 6,8 / 9,6 | 1,3 / 4,0 | - | ISO10517 |  |  |  | 87.1 | 99.6 | - | - | ISO7917 (LpA) ISO10884 (LWA) | values from the instruction manual
| Makita | MH-246.4 DS | petrol pole hedge trimmer |  | - | - | - | - |  |  |  | - | 99,6 dB | - | Guaranteed: 102 dB | 2000/14/EC | values from the instruction manual
| Makita | MH-246.4 DF | petrol pole hedge trimmer |  | 8,0 / 8,0 | 1,4 / 1,1 | - | ISO22867 |  |  |  | 90.2 | 102.2 | 1,0 / 0,6 | Uncertainty: KpA / KWA | ISO22868 | values from the instruction manual
| Makita | MH-246.4 DF | petrol pole hedge trimmer |  | - | - | - | - |  |  |  | - | 102,2 dB | - | Guaranteed: 103 dB | 2000/14/EC | values from the instruction manual
| Makita | MH-246.4 D | petrol pole hedge trimmer |  | 6,3 / 8,9 | 1,4 / 3,3 | - | ISO10517 |  |  |  | 90 | 102.2 | 1,8 / 1,6 | Uncertainty: KpA / KWA | ISO10517 | values from the instruction manual
| Makita | MH-246.4 D | petrol pole hedge trimmer |  | - | - | - | - |  |  |  | - | 102,2 dB | - | Guaranteed: 104 dB | 2000/14/EC | values from the instruction manual
| Makita | HT-43 | electric hedge trimmer |  | 6.7 | 1.5 | hedge trimming | EN60745 |  |  |  | 82 | 93 | 2,1 / 2,1 | Uncertainty: KpA / KWA | EN60745 | values from the instruction manual
| Makita | HT-43 | electric hedge trimmer |  | - | - | - | - |  |  |  | - | 93 | - | Guaranteed: 96 dB(A) | 2000/14/EC | values from the instruction manual
| Makita | HT-49 | electric hedge trimmer |  | 6.7 | 1.5 | hedge trimming | EN60745 |  |  |  | 82 | 93 | 2,1 / 2,1 | Uncertainty: KpA / KWA | EN60745 | values from the instruction manual
| Makita | HT-49 | electric hedge trimmer |  | - | - | - | - |  |  |  | - | 93 | - | Guaranteed: 96 dB(A) | 2000/14/EC | values from the instruction manual
| Makita | HT-53 | electric hedge trimmer |  | 6.7 | 1.5 | hedge trimming | EN60745 |  |  |  | 82 | 93 | 2,1 / 2,1 | Uncertainty: KpA / KWA | EN60745 | values from the instruction manual
| Makita | HT-53 | electric hedge trimmer |  | - | - | - | - |  |  |  | - | 93 | - | Guaranteed: 96 dB(A) | 2000/14/EC | values from the instruction manual
| Makita | HT-345 | electric hedge trimmer |  | 6.7 | 1.5 | hedge trimming | EN60745 |  |  |  | 89.9 | 97.9 | 1,5 / 1,5 | Uncertainty: KpA / KWA | EN60745 | values from the instruction manual
| Makita | HT-345 | electric hedge trimmer |  | - | - | - | - |  |  |  | - | 98 dB | - | Guaranteed: 100 dB | 2000/14/EC | values from the instruction manual
| Makita | HT-355 | electric hedge trimmer |  | 6.7 | 1.5 | hedge trimming | EN60745 |  |  |  | 89.9 | 97.9 | 1,5 / 1,5 | Uncertainty: KpA / KWA | EN60745 | values from the instruction manual
| Makita | HT-355 | electric hedge trimmer |  | - | - | - | - |  |  |  | - | 98 dB | - | Guaranteed: 100 dB | 2000/14/EC | values from the instruction manual
| Makita | HT-365 | electric hedge trimmer |  | 6.7 | 1.5 | hedge trimming | EN60745 |  |  |  | 89.9 | 97.9 | 1,5 / 1,5 | Uncertainty: KpA / KWA | EN60745 | values from the instruction manual
| Makita | HT-365 | electric hedge trimmer |  | - | - | - | - |  |  |  | - | 98 dB | - | Guaranteed: 100 dB | 2000/14/EC | values from the instruction manual
| Makita | HT-5510 | electric hedge trimmer |  | 4.4 | 1.5 | hedge trimming | EN60745 |  |  |  | 86.5 | 94.5 | 0,7 / 0,7 | Uncertainty: KpA / KWA | EN60745 | values from the instruction manual
| Makita | HT-5510 | electric hedge trimmer |  | - | - | - | - |  |  |  | - | 94,5 dB | - | Guaranteed: 96 dB | 2000/14/EC | values from the instruction manual
| Makita | HT-6510 | electric hedge trimmer |  | 4.4 | 1.5 | hedge trimming | EN60745 |  |  |  | 86.5 | 94.5 | 0,7 / 0,7 | Uncertainty: KpA / KWA | EN60745 | values from the instruction manual
| Makita | HT-6510 | electric hedge trimmer |  | - | - | - | - |  |  |  | - | 94,5 dB | - | Guaranteed: 96 dB | 2000/14/EC | values from the instruction manual
| Makita | HT-7510 | electric hedge trimmer |  | 4.4 | 1.5 | hedge trimming | EN60745 |  |  |  | 86.5 | 94.5 | 0,7 / 0,7 | Uncertainty: KpA / KWA | EN60745 | values from the instruction manual
| Makita | HT-7510 | electric hedge trimmer |  | - | - | - | - |  |  |  | - | 94,5 dB | - | Guaranteed: 96 dB | 2000/14/EC | values from the instruction manual
| Makita | HT-2249 D | petrol hedge trimmer |  | Idling: 6,4 / 7,5 Racing: 10,5 / 12,9 | - | idling and racing speed operating modes | ISO7916 |  |  |  | 87,4 dB | 106,4 dB | - | - | EN774 | values from the instruction manual
| Makita | HT-2249 D | petrol hedge trimmer |  | - | - | - | - |  |  |  | - | 106 dB | - | Guaranteed: 108 dB | 2000/14/EC | values from the instruction manual
| Makita | HT-2556 D | petrol hedge trimmer |  | Idling: 6,8 / 8,6 Racing: 11 / 11,7 | - | idling and racing speed operating modes | EN774/A3 |  |  |  | 89.4 | 106.9 | - | - | EN774/A3 | values from the instruction manual
| Makita | HT-2556 D | petrol hedge trimmer |  | - | - | - | - |  |  |  | - | 107 | - | Guaranteed: 109 dB(A) | 2000/14/EC | values from the instruction manual
| Makita | HT-2350 D | petrol hedge trimmer |  | 2,5 / 2,5 | 1,3 / 1,3 | - | ISO10517 |  |  |  | 93 | 103 | 1,4 / 2,1 | Uncertainty: KpA / KWA | ISO10517 | values from the instruction manual
| Makita | HT-2350 D | petrol hedge trimmer |  | - | - | - | - |  |  |  | - | 104 | - | Guaranteed: 106 dB(A) | 2000/14/EC | values from the instruction manual
| Makita | HT-2360 D | petrol hedge trimmer |  | 2,8 / 2,7 | 1,1 / 1,1 | - | ISO10517 |  |  |  | 92.8 | 103.2 | 2,2 / 1,5 | Uncertainty: KpA / KWA | ISO10517 | values from the instruction manual
| Makita | HT-2360 D | petrol hedge trimmer |  | - | - | - | - |  |  |  | - | 104.2 | - | Guaranteed: 106 dB(A) | 2000/14/EC | values from the instruction manual
| Makita | HT-2375 D | petrol hedge trimmer |  | 2,3 / 2,3 | 1,2 / 1,6 | - | ISO10517 |  |  |  | 93.9 | 103.8 | 1,2 / 1,3 | Uncertainty: KpA / KWA | ISO10517 | values from the instruction manual
| Makita | HT-2375 D | petrol hedge trimmer |  | - | - | - | - |  |  |  | - | 104.8 | - | Guaranteed: 106 dB(A) | 2000/14/EC | values from the instruction manual
| Makita | HT-2475 | petrol hedge trimmer |  | 3,5 / 3,2 | 0,52 / 0,25 | idling and racing speed operating modes | ISO10517 |  |  |  | 94.3 | 101.8 | - | - | ISO10517 | values from the instruction manual
| Makita | HT-2475 | petrol hedge trimmer |  | 3,3 / 3,0 | 0,69 / 0,44 | idling and racing speed operating modes | ISO10517 |  |  |  | 94.3 | 101.8 | - | - | ISO10517 | values from the instruction manual with chip receiver
| Makita | HT-2475 | petrol hedge trimmer |  | - | - | - | - |  |  |  | - | 102.7 | - | Guaranteed: 105 dB(A) | 2000/14/EC | values from the instruction manual
| Makita | EM-330 | electric lawn mower |  | 0.672 | 1.5 | - | EN60335 |  |  |  | 75.4 | - | 3 | Uncertainty: KpA | EN60335 | values from the instruction manual
| Makita | EM-330 | electric lawn mower |  | - | - | - | - |  |  |  | - | 87.7 | - | Guaranteed: 96 dB(A) | 2000/14/EC | values from the instruction manual
| Makita | EM-370 | electric lawn mower |  | 0.917 | 1.5 | - | EN60335 |  |  |  | 77.6 | - | 3 | Uncertainty: KpA | EN60335 | values from the instruction manual
| Makita | EM-370 | electric lawn mower |  | - | - | - | - |  |  |  | - | 91 | - | Guaranteed: 96 dB(A) | 2000/14/EC | values from the instruction manual
| Makita | EM-380 | electric lawn mower | ≤ | 2.88 | 1.5 |  | EN60335 |  |  |  | 83 | 93.4 | 3 / 2,13 | Uncertainty: KpA / KWA | EN60335 | values from the instruction manual
| Makita | EM-380 | electric lawn mower |  | - | - | - | - |  |  |  | - | 93.4 | - | Guaranteed: 96 dB(A) | 2000/14/EC | values from the instruction manual
| Makita | EM-41 | electric lawn mower | ≤ | 2.5 | 1.5 | - | EN60335 |  |  |  | 83 | 91.4 | 2,38 / 2,38 | Uncertainty: KpA / KWA | EN60335 | values from the instruction manual
| Makita | EM-41 | electric lawn mower |  | - | - | - | - |  |  |  | - | 91,4 dB | - | Guaranteed: 96 dB | 2000/14/EC | values from the instruction manual
| Makita | EM-461 | electric lawn mower |  | 1.132 | 1.5 | - | EN60335 |  |  |  | 78.9 | 91.6 | 3 / 1,94 | Uncertainty: KpA / KWA | EN60335 | values from the instruction manual
| Makita | EM-461 | electric lawn mower |  | - | - | - | - |  |  |  | - | 91.6 | - | Guaranteed: 96 dB(A) | 2000/14/EC | values from the instruction manual
| Makita | EM-461 S | electric lawn mower |  | 1.132 | 1.5 | - | EN60335 |  |  |  | 78.9 | 91.6 | 3 / 1,94 | Uncertainty: KpA / KWA | EN60335 | values from the instruction manual
| Makita | EM-461 S | electric lawn mower |  | - | - | - | - |  |  |  | - | 91.6 | - | Guaranteed: 96 dB(A) | 2000/14/EC | values from the instruction manual
| Makita | PM-411 | petrol lawn mower |  | - | - | - | - |  |  |  | - | - | - | - | - | no instruction manual available
| Makita | PM-461 | petrol lawn mower |  | 4.7 | 1.5 | - | EN836 |  |  |  | 82 | 93.3 | 2,41 / 2,41 | Uncertainty: KpA / KWA | EN836 | values from the instruction manual
| Makita | PM-461 | petrol lawn mower |  | - | - | - | - |  |  |  | - | 93,3 dB | - | Guaranteed: 96 dB | 2000/14/EC | values from the instruction manual
| Makita | PM-46 C | petrol lawn mower |  | - | - | - | - |  |  |  | - | - | - | - | - | no instruction manual available
| Makita | PM-46 SBC | petrol lawn mower |  | 4.531 | 1.5 | - | EN ISO5395-1 Annex G, EN ISO5395-2 |  |  |  | 86.9 | 93.7 | 3 / 2,38 | Uncertainty: KpA / KWA | EN ISO5395-1 Annex F, EN ISO5395-2, EN ISO4871 | values from the instruction manual
| Makita | PM-46 SBC | petrol lawn mower |  | - | - | - | - |  |  |  | - | 93.7 | - | Guaranteed: 96 dB(A) | 2000/14/EC | values from the instruction manual
| Makita | PM-4601 SC | petrol lawn mower |  | - | - | - | - |  |  |  | - | - | - | - | - | no instruction manual available
| Makita | PM-4601 S3C | petrol lawn mower |  | - | - | - | - |  |  |  | - | - | - | - | - | no instruction manual available
| Makita | PM--5101 S3C | petrol lawn mower |  | - | - | - | - |  |  |  | - | - | - | - | - | no instruction manual available
| Makita | PM-5600 S3C | petrol lawn mower |  | 5.53 | 1.5 | - | EN ISO5395-1 Annex G, EN ISO5395-2 |  |  |  | 84.6 | 95.8 | 3 / 1,87 | Uncertainty: KpA / KWA | EN ISO5395-1 Annex F, EN ISO5395-2, EN ISO4871 | values from the instruction manual
| Makita | PM-5600 S3C | petrol lawn mower |  | - | - | - | - |  |  |  | - | 95.8 | - | Guaranteed: 98 dB(A) | 2000/14/EC | values from the instruction manual
| Makita | PM-462 | petrol lawn mower |  | 6.58 | 1.5 | - | ISO20643 |  |  |  | 83.5 | 94.2 | 3 / 1,95 | Uncertainty: KpA / KWA | ISO3744, ISO4871 | values from the instruction manual
| Makita | PM-462 | petrol lawn mower |  | - | - | - | - |  |  |  | - | 94.2 | - | Guaranteed: 96 dB(A) | 2000/14/EC | values from the instruction manual
| Makita | PM-4602 SC | petrol lawn mower |  | 6.58 | 1.5 | - | EN ISO5395-1 Annex G, EN ISO5395-2 |  |  |  | 83.5 | 94.2 | 3 / 1,95 | Uncertainty: KpA / KWA | EN ISO5395-1 Annex F, EN ISO5395-2, EN ISO4871 | values from the instruction manual
| Makita | PM-4602 SC | petrol lawn mower |  | - | - | - | - |  |  |  | - | 94.2 | - | Guaranteed: 96 dB(A) | 2000/14/EC | values from the instruction manual
| Makita | PM-4602 S3 | petrol lawn mower |  | 7.12 | 1.5 | - | ISO20643 |  |  |  | 83.9 | 94.3 | 3 / 1,8 | Uncertainty: KpA / KWA | ISO3744, ISO4871 | values from the instruction manual
| Makita | PM-4602 S3 | petrol lawn mower |  | - | - | - | - |  |  |  | - | 84.3 | - | Guaranteed: 96 dB(A) | 2000/14/EC | values from the instruction manual
| Makita | PM-5102 S3 | petrol lawn mower |  | 6.53 | 1.5 | - | ISO20644 |  |  |  | 85.7 | 95.9 | 3 / 2,16 | Uncertainty: KpA / KWA | ISO3744, ISO4871 | values from the instruction manual
| Makita | PM-5102 S3 | petrol lawn mower |  | - | - | - | - |  |  |  | - | 95.9 | - | Guaranteed: 96 dB(A) | 2000/14/EC | values from the instruction manual
| Makita | PM-4660 S1 | petrol lawn mower |  | 4.17 | 0.4 | - | EN ISO5395-1, EN ISO5395-2 |  |  |  | 81.1 | 95 | 0,3 / 0,59 | Uncertainty: KpA / KWA | EN ISO5395-1, EN ISO5395-2 | values from the instruction manual
| Makita | PM-4660 S1 | petrol lawn mower |  | - | - | - | - |  |  |  | - | 95 | - | Guaranteed: Technical Data: 94,3 dB (A), DoC: 96 dB(A) | 2000/14/EC | values from the instruction manual
| Makita | PM-4655 S4 | petrol lawn mower |  | 9 | 0.3 | - | EN ISO5395-1, EN ISO5395-2 |  |  |  | 82 | 95 | 0,3 / 0,59 | Uncertainty: KpA / KWA | EN ISO5395-1, EN ISO5395-2 | values from the instruction manual
| Makita | PM-4655 S4 | petrol lawn mower |  | - | - | - | - |  |  |  | - | 95 | - | Guaranteed: Technical Data: 94,3 dB (A), DoC: 96 dB(A) | 2000/14/EC | values from the instruction manual
| Makita | PM-5175 S1 | petrol lawn mower |  | 3.67 | 0.3 | - | EN ISO5395-1, EN ISO5395-2 |  |  |  | 82.9 | 97 | 0,2 / 0,61 | Uncertainty: KpA / KWA | EN ISO5395-1, EN ISO5395-2 | values from the instruction manual
| Makita | PM-5175 S1 | petrol lawn mower |  | - | - | - | - |  |  |  | - | 97 | - | Guaranteed: Technical Data: 96,8 dB (A), DoC: 98 dB(A) | 2000/14/EC | values from the instruction manual
| Makita | PM--5165 S3 | petrol lawn mower |  | 4.59 | 0.3 | - | EN ISO5395-1, EN ISO5395-2 |  |  |  | 82.8 | 97 |  | Uncertainty: KpA / KWA | EN ISO5395-1, EN ISO5395-2 | values from the instruction manual
| Makita | PM--5165 S3 | petrol lawn mower |  | - | - | - | - |  |  |  | - | 97 | - | Guaranteed: Technical Data: 96,8 dB (A), DoC: 98 dB(A) | 2000/14/EC | values from the instruction manual, mistake in writing in DoC: PM-5156 S3!
| Makita | PM-4810 | petrol lawn mower |  | 4.38 | 1.5 | - | EN ISO5395-1 Annex G, EN ISO5395-2 |  |  |  | 82.4 | 91.4 | 3 / 1,95 | Uncertainty: KpA / KWA | EN ISO5395-1 Annex F, EN ISO5395-2, EN ISO4871 | values from the instruction manual
| Makita | PM-4810 | petrol lawn mower |  | - | - | - | - |  |  |  | - | 91,4 dB | - | Guaranteed: 96 dB | 2000/14/EC | values from the instruction manual
| Makita | PM-4820 S | petrol lawn mower |  | 2.91 | 1.5 | - | EN ISO5395-1 Annex G, EN ISO5395-2 |  |  |  | 81.1 | 90.2 | 3 / 1,8 | Uncertainty: KpA / KWA | EN ISO5395-1 Annex F, EN ISO5395-2, EN ISO4871 | values from the instruction manual
| Makita | PM-4820 S | petrol lawn mower |  | - | - | - | - |  |  |  | - | 90,2 dB | - | Guaranteed: 96 dB | 2000/14/EC | values from the instruction manual
| Makita | PM-5120 | petrol lawn mower |  | 2.056 | 1.5 | - | EN836 |  |  |  | 78.9 | - | 3 | Uncertainty: KpA | EN836 | values from the instruction manual
| Makita | PM-5120 | petrol lawn mower |  | - | - | - | - |  |  |  | - | 92.3 | - | Guaranteed: 98 dB(A) | 2000/14/EC | values from the instruction manual
| Makita | PM-5120 S | petrol lawn mower |  | 2.305 | 1.5 | - | EN836 |  |  |  | 79.2 | - | 3 | Uncertainty: KpA | EN836 | values from the instruction manual
| Makita | PM-5120 S | petrol lawn mower |  | - | - | - | - |  |  |  | - | 92.4 | - | Guaranteed: 98 dB(A) | 2000/14/EC | values from the instruction manual
| Makita | RM-72.13 H | ride-on mower |  | 0,99 / 3,14 | 0,36 / 0,21 | - | EN ISO5395-1: 2013, EN ISO5395-2: 2013 |  |  |  | 85.1 | 99 | 1,1 / 0,4 | Uncertainty: KpA / KWA | EN ISO5395-1: 2013, EN ISO5395-2: 2013 | values from the instruction manual
| Makita | RM-72.13 H | ride-on mower |  | - | - | - | - |  |  |  | - | 99 | - | Guaranteed: 100 dB(A) | 2000/14/EC | values from the instruction manual
| Makita | TM-92.14 | ride-on mower |  | 0,91 / 2,13 | 0,43 / 1,11 | - | EN ISO5395-1: 2013, EN ISO5395-2: 2013 |  |  |  | 84.37 | 100 | 0,48 / 0,35 | Uncertainty: KpA / KWA | EN ISO5395-1: 2013, EN ISO5395-2: 2013 | values from the instruction manual
| Makita | TM-92.14 | ride-on mower |  | - | - | - | - |  |  |  | - | 100 | - | Guaranteed: 100 dB(A) | 2000/14/EC | values from the instruction manual
| Makita | TM-92.14 H | ride-on mower |  | 0,91 / 2,13 | 0,43 / 1,11 | - | EN ISO5395-1: 2013, EN ISO5395-2: 2013 |  |  |  | 84.37 | 100 | 0,48 / 0,35 | Uncertainty: KpA / KWA | EN ISO5395-1: 2013, EN ISO5395-2: 2013 | values from the instruction manual
| Makita | TM-92.14 H | ride-on mower |  | - | - | - | - |  |  |  | - | 100 | - | Guaranteed: 100 dB(A) | 2000/14/EC | values from the instruction manual
| Makita | TM-102.18 H | ride-on mower |  | 0,69 / 2,84 | 0,98 / 1,07 | - | EN ISO5395-1: 2013, EN ISO5395-2: 2013 |  |  |  | 83.7 | 100 | 1 / 0,3 | Uncertainty: KpA / KWA | EN ISO5395-1: 2013, EN ISO5395-2: 2013 | values from the instruction manual
| Makita | TM-102.18 H | ride-on mower |  | - | - | - | - |  |  |  | - | 100 | - | Guaranteed: 100 dB(A) | 2000/14/EC | values from the instruction manual
| Makita | TM-102.20 H2 | ride-on mower |  | 0,69 / 2,84 | 0,98 / 1,07 | - | EN ISO5395-1: 2013, EN ISO5395-2: 2013 |  |  |  | 83.7 | 100 | 1 / 0,3 | Uncertainty: KpA / KWA | EN ISO5395-1: 2013, EN ISO5395-2: 2013 | values from the instruction manual
| Makita | TM-102.20 H2 | ride-on mower |  | - | - | - | - |  |  |  | - | 100 | - | Guaranteed: 100 dB(A) | 2000/14/EC | values from the instruction manual
| Makita | TM-122.22 H2 | ride-on mower |  | 0,54 / 3,22 | 0,98 / 1,06 |  | EN ISO5395-1: 2013, EN ISO5395-2: 2013 |  |  |  | 89.2 | 104 | 0,2 / 0,7 | Uncertainty: KpA / KWA | EN ISO5395-1: 2013, EN ISO5395-2: 2013 | values from the instruction manual
| Makita | TM-122.22 H2 | ride-on mower |  | - | - | - | - |  |  |  | - | 104 | - | Guaranteed: 105 dB(A) | 2000/14/EC | values from the instruction manual
| Makita | EV-3213 | electric scarifier |  | 4.513 | 1.5 | - | EN60335 |  |  |  | 77,97 / 88,5 | 97.25 | 2,50 / 2,50 / 1,84 | Uncertainty: KpA / KpA / KWA | EN60335 | values from the instruction manual
| Makita | EV-3213 | electric scarifier |  | - | - | - | - |  |  |  | - | 97.25 | - | Guaranteed: 99 dB(A) | 2000/14/EC | values from the instruction manual
| Makita | EV-3618 | electric scarifier |  | 4.673 | 1.5 | - | EN60335 |  |  |  | 81,24 / 85,5 | 99.53 | 2,50 / 2,50 / 4,50 | Uncertainty: KpA / KpA / KWA | EN60335 | values from the instruction manual
| Makita | EV-3618 | electric scarifier |  | - | - | - | - |  |  |  | - | 99.53 | - | Guaranteed: 104 dB(A) | 2000/14/EC | values from the instruction manual
| Makita | PB-252.4 | petrol blower |  | 9.3 | 0.5 | - | EN15503 |  |  |  | 90.8 | 104.4 | 1,4 / 1,6 | Uncertainty: KpA / KWA | EN15503 | values from the instruction manual
| Makita | PB-252.4 | petrol blower |  | - | - | - | - |  |  |  | - | 104,4 dB | - | Guaranteed: 106 dB | 2000/14/EC | values from the instruction manual
| Makita | PB-252.4 V | petrol blower |  | 8,1 / 11,1 | 0,5 / 1,3 | - | EN15503 |  |  |  | 92.8 | 104.3 | 3,8 / 1,5 | Uncertainty: KpA / KWA | EN15503 | values from the instruction manual with vacuum set
| Makita | PB-252.4 V | petrol blower |  | - | - | - | - |  |  |  | - | 104,3 dB | - | Guaranteed: 106 dB | 2000/14/EC | values from the instruction manual with vacuum set
| Makita | PB-7650.4 | petrol blower |  | 2.5 | 2.2 | - | EN15503:2009 |  |  |  | 100 | 110 | 1,5 / 1,0 | Uncertainty: KpA / KWA | EN15503:2009 | values from the instruction manual with long pipe and speed nozzle
| Makita | PB-7650.4 | petrol blower |  | 3.1 | 2.2 | - | EN15503:2009 |  |  |  | 100 | 110 | 1,5 / 1,0 | Uncertainty: KpA / KWA | EN15503:2009 | values from the instruction manual with short pipe and speed nozzle
| Makita | PB-7650.4 | petrol blower |  | 2.3 | 2.2 | - | EN15503:2009 |  |  |  | 100 | 110 | 1,5 / 1,0 | Uncertainty: KpA / KWA | EN15503:2009 | values from the instruction manual with long pipe and volume nozzle
| Makita | PB-7650.4 | petrol blower |  | 2.8 | 2.2 | - | EN15503:2009 |  |  |  | 100 | 110 | 1,5 / 1,0 | Uncertainty: KpA / KWA | EN15503:2009 | values from the instruction manual with short pipe and volume nozzle
| Makita | PB-7650.4 | petrol blower |  | 4.1 | 2.2 | - | EN15503:2009 |  |  |  | 100 | 110 | 1,5 / 1,0 | Uncertainty: KpA / KWA | EN15503:2009 | values from the instruction manual with long pipe and flat nozzle
| Makita | PB-7650.4 | petrol blower |  | 3.7 | 2.2 | - | EN15503:2009 |  |  |  | 100 | 110 | 1,5 / 1,0 | Uncertainty: KpA / KWA | EN15503:2009 | values from the instruction manual with short pipe and flat nozzle
| Makita | PB-7650.4 | petrol blower |  | - | - | - | - |  |  |  | - | 110 dB | - | Guaranteed: 111 dB | 2000/14/EC | values from the instruction manual
| Makita | SP-7650 R | petrol mist blower |  | 2.7 | 0.8 | - | ISO22867 |  |  |  | 95.4 | 110.1 | 2,9 / 1,3 | Uncertainty: KpA / KWA | ISO22868 | values from the instruction manual
| Makita | SP-7650 R | petrol mist blower |  | - | - | - | - |  |  |  | - | 110.1 | - | Guaranteed: 111 dB(A) | 2000/14/EC | values from the instruction manual
| Makita | EB-165 V | electric blower |  | 2.5 | 1.5 | - | EN60335 |  |  |  | 91 | - | 3 | Uncertainty: KpA | EN60335 | values from the instruction manual
| Makita | EB-165 V | electric blower |  | - | - | - | - |  |  |  | - | 102.5 | - | Guaranteed: 103 dB(A) | 2000/14/EC | values from the instruction manual
| Makita | EC-2414 | electric angle cutter |  | 3 | 1.5 | - | EN60745 |  |  |  | 103 | 112 | 3 / 3 | Uncertainty: KpA / KWA | EN60745 | values from the instruction manual
| Makita | PC-7614 V | petrol power cutter |  | 2,7 / 1,8 | 2,0 / 2,0 | - | ISO19432 |  |  |  | 92.7 | 104.6 | 2,5 / 2,5 | Uncertainty: KpA / KWA | ISO19432 | values from the instruction manual
| Makita | PC-7614 V | petrol power cutter |  | - | - | - | - |  |  |  | - | 113 | - | Guaranteed: 114 dB(A) | 2000/14/EC | values from the instruction manual
| Makita | MP-245.4 | petrol water pump |  | - | - | - | - |  |  |  | 88.4 | - | 3 | Uncertainty: KpA | EN809 | values from the instruction manual
| Makita | MP-245.4 | petrol water pump |  | - | - | - | - |  |  |  | - | 100,9 dB | - | Guaranteed: 109 dB | 2000/14/EC | values from the instruction manual
| Makita | MP-335.4 | petrol water pump |  | - | - | - | - |  |  |  | 88.4 | 109 | 3 | Uncertainty: KpA | EN809 | values from the instruction manual
| Makita | MP-335.4 | petrol water pump |  | - | - | - | - |  |  |  | - | 100,9 dB | - | Guaranteed: 109 dB | 2000/14/EC | values from the instruction manual
| Makita | HP-10 | electric power-jet cleaner |  | 3.72 | 1.5 | - | EN60335 |  |  |  | 75.6 | 84 | 3 / 3 | Uncertainty: KpA | EN60704-1 | values from the instruction manual
| Makita | HP-10 | electric power-jet cleaner |  | - | - | - | - |  |  |  | - | 82.5 | - | Guaranteed: 84 dB(A) | 2000/14/EC | values from the instruction manual
| Makita | HP-20 | electric power-jet cleaner |  | 3.72 | 1.5 | - | EN60335 |  |  |  | 85.74 | 94 | 3 / 3 | Uncertainty: KpA | EN60704-1 | values from the instruction manual
| Makita | HP-20 | electric power-jet cleaner |  | - | - | - | - |  |  |  | - | 93 | - | Guaranteed: 94 dB(A) | 2000/14/EC | values from the instruction manual
| Makita | HP-300 | electric power-jet cleaner |  | 3.72 | 1.5 | - | EN60335 |  |  |  | 79.15 | 87 | 3 / 3 | Uncertainty: KpA / KWA | EN60704-1 | values from the instruction manual
| Makita | HP-300 | electric power-jet cleaner |  | - | - | - | - |  |  |  | - | 86 | - | Guaranteed: 87 dB(A) | 2000/14/EC | values from the instruction manual
| Makita | HP-350 | electric power-jet cleaner |  | 3.41 | 1.5 | - | EN60335 |  |  |  | 78.4 | 86 | 3 / 3 | Uncertainty: KpA / KWA | EN60704-1 | values from the instruction manual
| Makita | HP-350 | electric power-jet cleaner |  | - | - | - | - |  |  |  | - | 85 | - | Guaranteed: 86 dB(A) | 2000/14/EC | values from the instruction manual
| Makita | HP-450 | electric power-jet cleaner |  | 1.75 | 1.5 | - | EN60335 |  |  |  | 77.33 | 85 | 3 / 3 | Uncertainty: KpA / KWA | EN60704-1 | values from the instruction manual
| Makita | HP-450 | electric power-jet cleaner |  | - | - | - | - |  |  |  | - | 90 | - | Guaranteed: 91 dB(A) | 2000/14/EC | values from the instruction manual
| Makita | HP-6000 | electric power-jet cleaner |  | 4.83 | 1.5 | - | EN60335 |  |  |  | 82.68 | 91 | 3 / 3 | Uncertainty: KpA / KWA | EN60704-1 | values from the instruction manual
| Makita | HP-6000 | electric power-jet cleaner |  | - | - | - | - |  |  |  | - | 90 | - | Guaranteed: 91 dB(A) | 2000/14/EC | values from the instruction manual
| Makita | HP-7000 | electric power-jet cleaner |  | 2.74 | 1.5 | - | EN60335 |  |  |  | 80.1 | 88 | 3 / 3 | Uncertainty: KpA / KWA | EN60704-1 | values from the instruction manual
| Makita | HP-7000 | electric power-jet cleaner |  | - | - | - | - |  |  |  | - | 87 | - | Guaranteed: 88 dB(A) | 2000/14/EC | values from the instruction manual

## definition
<<Vibration>>
Declared emission (m/s2 ) | [English] | Vibration value to declare as a product spec. Measured value is displayed with "≦2.5[m/s2]" when it is less than 2.5[m/s2]. Measured value is displayed as it is when it is over 2.5[m/s2].
| [Japanese] | 製品として宣言する振動値。2.5[m/s2]以下は「≦2.5[m/s2]」と表示しており、2.5[m/s2]より大きい場合は測定値を表示している。
Uncertainty K (m/s2 ) | [English] | Uncertainty. Digitized value of unevenness of the measured value. Guarantee value is a measured value with uncertainty.
| [Japanese] | 不確定さ。測定のバラつきを数値化した値。保証値は測定値に不確定さを加味した値になる。
<<Noise>>
Declared Value sound pressure LPA (dB(A) ) | [English] | Sound pressure level to declare as aproduct spec. Weighting level to human hearing in the ration of measurement of sound pressure to base value (minimum audible sound pressure of healthy human). Generally, the value is used as a indicator that digitized the influence on worker's ear.
| [Japanese] | 製品として宣言する音圧レベル。 音圧の大きさを、基準値（健康な人間の最小可聴音圧）との比に人間の聴覚に合わせて重みづけした量（レベル）。 一般的に、作業者の耳への影響を数値化した指標として使用される。
Declared Value sound power LWA (dB(A) ) | [English] | Sound power level to declare as a product spec. Weighting level to human hearing in the ration of measurement of sound power to base value (10-12[W]). Generally, the value is used as a indicator that digitized the magnitude of sound source.
| [Japanese] | 製品として宣言する音響パワーレベル。 音響のエネルギーを、基準値（10-12[W]）との比に人間の聴覚に合わせて重みづけした量（レベル）。 一般的に、音源の大きさを数値化した指標として使用される。
Uncertainty K (dB(A) ) | [English] | Uncertainty. Digitized value of unevenness of the measured value. Guarantee value is a measured value with uncertainty.
| [Japanese] | 不確定さ。測定のバラつきを数値化した値。保証値は測定値に不確定さを加味した値になる。
z